## Part_Data
part_name | level | category | base_production_type | produced_in_automated | produced_in_manual | production_type
BACON AGARIC | 0 | Collectibles | Manual | N/A | Collect By Hand | Dry
BAUXITE | 0 | Raw Materials | Automated | Miner | Collect By Hand | Dry
BERYL NUT | 0 | Collectibles | Manual | N/A | Collect By Hand | Dry
BLUE POWER SLUG | 0 | Collectibles | Automated | N/A | Collect By Hand | Dry
CATERIUM ORE | 0 | Raw Materials | Automated | Miner | Collect By Hand | Dry
COAL | 0 | Raw Materials | Automated | Miner | Collect By Hand | Dry
COPPER ORE | 0 | Raw Materials | Automated | Miner | Collect By Hand | Dry
CRUDE OIL | 0 | Raw Materials | Automated | Oil Extractor | Collect By Hand | Wet
HATCHER REMAINS | 0 | Collectibles | Automated | N/A | Collect By Hand | Dry
HOG REMAINS | 0 | Collectibles | Automated | N/A | Collect By Hand | Dry
IRON ORE | 0 | Raw Materials | Automated | Miner | Collect By Hand | Dry
LEAVES | 0 | Collectibles | Automated | N/A | Collect By Hand | Dry
LIMESTONE | 0 | Raw Materials | Automated | Miner | Collect By Hand | Dry
MYCELIA | 0 | Collectibles | Automated | N/A | Collect By Hand | Dry
NITROGEN GAS | 0 | Raw Materials | Automated | Resource Well | Collect By Hand | Wet
PALEBERRY | 0 | Collectibles | Manual | N/A | Collect By Hand | Dry
PURPLE POWER SLUG | 0 | Collectibles | Automated | N/A | Collect By Hand | Dry
RAW QUARTZ | 0 | Raw Materials | Automated | Miner | Collect By Hand | Dry
SAM ORE | 0 | Raw Materials | Automated | Miner | Collect By Hand | Dry
SPITTER REMAINS | 0 | Collectibles | Automated | N/A | Collect By Hand | Dry
STINGER REMAINS | 0 | Collectibles | Automated | N/A | Collect By Hand | Dry
SULFUR | 0 | Raw Materials | Automated | Miner | Collect By Hand | Dry
URANIUM | 0 | Raw Materials | Automated | Miner | Collect By Hand | Dry
WATER | 0 | Raw Materials | Automated | Water Extractor | N/A | Wet
WOOD | 0 | Collectibles | Automated | N/A | Collect By Hand | Dry
YELLOW POWER SLUG | 0 | Collectibles | Automated | N/A | Collect By Hand | Dry
CATERIUM INGOT | 1 | Parts | Automated | Smelter | Craft Bench | Dry
CONCRETE | 1 | Parts | Automated | Constructor | Craft Bench | Dry
COPPER INGOT | 1 | Parts | Automated | Smelter | Craft Bench | Dry
DIAMONDS | 1 | Parts | Automated | Particle Accelerator | N/A | Dry
IRON INGOT | 1 | Parts | Automated | Smelter | Craft Bench | Dry
QUARTZ CRYSTAL | 1 | Parts | Automated | Constructor | Craft Bench | Dry
REANIMATED SAM | 1 | Parts | Automated | Constructor | Crafting Bench | Dry
SILICA | 1 | Parts | Automated | Constructor | Craft Bench | Dry
STEEL INGOT | 1 | Parts | Automated | Foundry | Craft Bench | Dry
ALUMINA SOLUTION | 1.1 | Parts | Automated | Refinery | N/A | Wet
ALUMINIUM SCRAP | 1.1 | Parts | Automated | Refinery | N/A | Wet
BATTERY | 1.1 | Parts | Automated | Blender | N/A | Wet
BLACK POWDER | 1.1 | Parts | Automated | Assembler | Equipment Workshop | Dry
FUEL | 1.1 | Parts | Automated | Refinery | N/A | Wet
IONIZED FUEL | 1.1 | Parts | Automated | Refinery | N/A | Wet
PLASTIC | 1.1 | Parts | Automated | Refinery | N/A | Wet
RUBBER | 1.1 | Parts | Automated | Refinery | N/A | Wet
SULFURIC ACID | 1.1 | Parts | Automated | Refinery | N/A | Wet
TURBOFUEL | 1.1 | Parts | Automated | Refinery | N/A | Wet
FABRIC | 1.2 | Parts | Automated | Assembler | N/A | Dry
PETROLEUM COKE | 1.2 | Parts | Automated | Refinery | N/A | Wet
ROCKET FUEL | 1.2 | Parts | Automated | Blender | N/A | Wet
SMOKELESS POWDER | 1.2 | Parts | Automated | Refinery | N/A | Wet
PACKAGED ALUMINA SOLUTION | 1.3 | Parts | Automated | Packager | N/A | Wet
PACKAGED FUEL | 1.3 | Parts | Automated | Packager | N/A | Wet
PACKAGED HEAVY OIL RESIDUE | 1.3 | Parts | Automated | Packager | N/A | Wet
PACKAGED IONIZED FUEL | 1.3 | Parts | Automated | Packager | N/A | Wet
PACKAGED NITRIC ACID | 1.3 | Parts | Automated | Packager | N/A | Wet
PACKAGED NITROGEN GAS | 1.3 | Parts | Automated | Packager | N/A | Wet
PACKAGED OIL | 1.3 | Parts | Automated | Packager | N/A | Wet
PACKAGED ROCKET FUEL | 1.3 | Parts | Automated | Packager | N/A | Wet
PACKAGED SULFURIC ACID | 1.3 | Parts | Automated | Packager | N/A | Wet
PACKAGED TURBOFUEL | 1.3 | Parts | Automated | Packager | N/A | Wet
PACKAGED WATER | 1.3 | Parts | Automated | Packager | N/A | Wet
UNPACKAGED ALUMINA SOLUTION | 1.4 | Parts | Automated | Packager | N/A | Wet
UNPACKAGED FUEL | 1.4 | Parts | Automated | Packager | N/A | Wet
UNPACKAGED HEAVY OIL RESIDUE | 1.4 | Parts | Automated | Packager | N/A | Wet
UNPACKAGED IONIZED FUEL | 1.4 | Parts | Automated | Packager | N/A | Wet
UNPACKAGED LIQUID BIOFUEL | 1.4 | Parts | Automated | Packager | N/A | Wet
UNPACKAGED NITRIC ACID | 1.4 | Parts | Automated | Packager | N/A | Wet
UNPACKAGED NITROGEN GAS | 1.4 | Parts | Automated | Packager | N/A | Wet
UNPACKAGED OIL | 1.4 | Parts | Automated | Packager | N/A | Wet
UNPACKAGED ROCKET FUEL | 1.4 | Parts | Automated | Packager | N/A | Wet
UNPACKAGED SULFURIC ACID | 1.4 | Parts | Automated | Packager | N/A | Wet
UNPACKAGED TURBOFUEL | 1.4 | Parts | Automated | Packager | N/A | Wet
UNPACKAGED WATER | 1.4 | Parts | Automated | Packager | N/A | Wet
ALUMINIUM INGOT | 2 | Parts | Automated | Foundry | Craft Bench | Dry
COPPER POWDER | 2 | Parts | Automated | Constructor | Craft Bench | Dry
COPPER SHEET | 2 | Parts | Automated | Constructor | Craft Bench | Dry
DARK MATTER CRYSTAL | 2 | Parts | Automated | Particle Accelerator | N/A | Dry
DARK MATTER RESIDUE | 2 | Parts | Automated | Converter | N/A | Wet
FICSITE INGOT | 2 | Parts | Automated | Converter | N/A | Dry
IRON PLATE | 2 | Parts | Automated | Constructor | Craft Bench | Dry
IRON ROD | 2 | Parts | Automated | Constructor | Craft Bench | Dry
QUICKWIRE | 2 | Parts | Automated | Constructor | Craft Bench | Dry
STEEL BEAM | 2 | Parts | Automated | Constructor | Craft Bench | Dry
STEEL PIPE | 2 | Parts | Automated | Constructor | Craft Bench | Dry
TIME CRYSTAL | 2 | Parts | Automated | Converter | N/A | Dry
WIRE | 2 | Parts | Automated | Constructor | Craft Bench | Dry
AI LIMITER | 3 | Parts | Automated | Assembler | Craft Bench | Dry
ALCLAD ALUMINIUM SHEET | 3 | Parts | Automated | Assembler | Craft Bench | Dry
ALUMINIUM CASING | 3 | Parts | Automated | Constructor | Craft Bench | Dry
CABLE | 3 | Parts | Automated | Constructor | Craft Bench | Dry
CIRCUIT BOARD | 3 | Parts | Automated | Assembler | Craft Bench | Dry
EMPTY CANISTER | 3 | Parts | Automated | Constructor | Craft Bench | Dry
EMPTY FLUID TANK | 3 | Parts | Automated | Constructor | Craft Bench | Dry
ENCASED INDUSTRIAL BEAM | 3 | Parts | Automated | Assembler | Craft Bench | Dry
FICSITE TRIGON | 3 | Parts | Automated | Constructor | Craft Bench | Dry
SAM FLUCTUATOR | 3 | Parts | Automated | Manufacturer | N/A | Dry
SCREW | 3 | Parts | Automated | Constructor | Craft Bench | Dry
STATOR | 3 | Parts | Automated | Assembler | Craft Bench | Dry
AUTOMATED WIRING | 4 | Parts | Automated | Assembler | N/A | Dry
ELECTROMAGNETIC CONTROL ROD | 4 | Parts | Automated | Assembler | Craft Bench | Dry
HEAT SINK | 4 | Parts | Automated | Assembler | Craft Bench | Dry
REINFORCED IRON PLATE | 4 | Parts | Automated | Assembler | Craft Bench | Dry
ROTOR | 4 | Parts | Automated | Assembler | Craft Bench | Dry
COMPUTER | 4.1 | Parts | Automated | Manufacturer | Craft Bench | Dry
HIGH-SPEED CONNECTOR | 4.1 | Parts | Automated | Manufacturer | Craft Bench | Dry
CRYSTAL OSCILLATOR | 5 | Parts | Automated | Manufacturer | Craft Bench | Dry
MODULAR FRAME | 5 | Parts | Automated | Assembler | Craft Bench | Dry
MOTOR | 5 | Parts | Automated | Assembler | Craft Bench | Dry
SMART PLATING | 5 | Parts | Automated | Assembler | N/A | Dry
SUPERCOMPUTER | 5 | Parts | Automated | Manufacturer | Craft Bench | Dry
COOLING SYSTEM | 6 | Parts | Automated | Blender | N/A | Wet
HEAVY MODULAR FRAME | 6 | Parts | Automated | Manufacturer | Craft Bench | Dry
MODULAR ENGINE | 6 | Parts | Automated | Manufacturer | N/A | Dry
RADIO CONTROL UNIT | 6 | Parts | Automated | Manufacturer | Craft Bench | Dry
VERSATILE FRAMEWORK | 6 | Parts | Automated | Assembler | N/A | Dry
FUSED MODULAR FRAME | 7 | Parts | Automated | Blender | N/A | Wet
ADAPTIVE CONTROL UNIT | 7.1 | Parts | Automated | Manufacturer | N/A | Dry
PRESSURE CONVERSION CUBE | 7.1 | Parts | Automated | Assembler | Craft Bench | Dry
TURBO MOTOR | 7.2 | Parts | Automated | Manufacturer | Craft Bench | Dry
ASSEMBLY DIRECTOR SYSTEM | 7.3 | Parts | Automated | Assembler | N/A | Dry
MAGNETIC FIELD GENERATOR | 7.3 | Parts | Automated | Assembler | N/A | Dry
NUCLEAR PASTA | 7.3 | Parts | Automated | Particle Accelerator | N/A | Dry
THERMAL PROPULSION ROCKET | 7.3 | Parts | Automated | Manufacturer | N/A | Dry
EXCITED PHOTONIC MATTER | 8 | Parts | Automated | Converter | N/A | Wet
NEURAL-QUANTUM PROCESSOR | 8 | Parts | Automated | Quantum Encoder | N/A | Dry
SINGULARITY CELL | 8 | Parts | Automated | Manufacturer | N/A | Dry
SUPERPOSITION OSCILLATOR | 8 | Parts | Automated | Quantum Encoder | N/A | Dry
AI EXPANSION SERVER | 8.1 | Parts | Automated | Quantum Encoder | N/A | Dry
ALIEN POWER MATRIX | 8.1 | Parts | Automated | Quantum Encoder | N/A | Dry
BALLISTIC WARP DRIVE | 8.1 | Parts | Automated | Manufacturer | N/A | Dry
BIOCHEMICAL SCULPTOR | 8.1 | Parts | Automated | Blender | N/A | Wet
POWER SHARD | 8.1 | Parts | Automated | Quantum Encoder | N/A | Dry
ENCASED URANIUM CELL | 9 | Parts | Automated | Blender | N/A | Dry
FICSONIUM FUEL ROD | 9 | Parts | Automated | Quantum Encoder | N/A | Dry
NITRIC ACID | 9 | Parts | Automated | Blender | N/A | Wet
NON-FISSILE URANIUM | 9 | Parts | Automated | Blender | N/A | Wet
URANIUM FUEL ROD | 9 | Parts | Automated | Manufacturer | N/A | Dry
URANIUM WASTE | 9 | Parts | Automated | Nuclear Generator | N/A | Dry
PLUTONIUM PELLET | 9.1 | Parts | Automated | Particle Accelerator | N/A | Dry
ENCASED PLUTONIUM CELL | 9.2 | Parts | Automated | Assembler | Craft Bench | Dry
FICSONIUM | 9.2 | Parts | Automated | Particle Accelerator | N/A | Dry
PLUTONIUM FUEL ROD | 9.3 | Parts | Automated | Manufacturer | N/A | Dry
PLUTONIUM WASTE | 9.3 | Parts | Automated | Nuclear Generator | N/A | Dry
ALIEN DNA CAPSULE | 10 | Parts | Manual | Constructor | Craft Bench | Dry
CLUSTER NOBELISK | 10 | Equipment | Automated | Assembler | Equipment Workshop | Dry
EXPLOSIVE REBAR | 10 | Equipment | Automated | Manufacturer | Equipment Workshop | Dry
GAS FILTER | 10 | Parts | Automated | Manufacturer | Equipment Workshop | Dry
GAS NOBELISK | 10 | Equipment | Manual | Assembler | Equipment Workshop | Dry
HOMING RIFLE AMMO | 10 | Parts | Manual | Assembler | Equipment Workshop | Dry
IODINE INFUSED FILTER | 10 | Parts | Automated | Manufacturer | Equipment Workshop | Dry
IRON REBAR | 10 | Equipment | Automated | Constructor | Equipment Workshop | Dry
LIQUID BIOFUEL | 10 | Parts | Automated | Refinery | N/A | Wet
NOBELISK | 10 | Parts | Automated | Assembler | Equipment Workshop | Dry
NUKE NOBELISK | 10 | Equipment | Automated | Manufacturer | Equipment Workshop | Dry
PACKAGED LIQUID BIOFUEL | 10 | Parts | Automated | Packager | N/A | Wet
PULSE NOBELISK | 10 | Equipment | Automated | Assembler | Equipment Workshop | Dry
RIFLE AMMO | 10 | Parts | Automated | Assembler | Equipment Workshop | Dry
SHATTER REBAR | 10 | Equipment | Automated | Assembler | Equipment Workshop | Dry
SOLID BIOFUEL | 10 | Parts | Manual | Constructor | Craft Bench | Dry
STUN REBAR | 10 | Parts | Automated | Assembler | Equipment Workshop | Dry
TURBO RIFLE AMMO | 10 | Equipment | Automated | Blender | N/A | Dry
BLADE RUNNERS | 10.1 | Equipment | Manual | N/A | Equipment Workshop | Dry
CHAINSAW | 10.1 | Equipment | Manual | N/A | Equipment Workshop | Dry
FACTORY CARTTM | 10.1 | Equipment | Manual | N/A | Equipment Workshop | Dry
GAS MASK | 10.1 | Equipment | Manual | N/A | Equipment Workshop | Dry
HAZMAT SUIT | 10.1 | Equipment | Manual | N/A | Equipment Workshop | Dry
HOVER PACK | 10.1 | Parts | Manual | N/A | Equipment Workshop | Dry
JETPACK | 10.1 | Equipment | Manual | N/A | Equipment Workshop | Dry
NOBELISK DETONATOR | 10.1 | Equipment | Manual | N/A | Equipment Workshop | Dry
NUTRITIONAL INHALOR | 10.1 | Equipment | Manual | N/A | Equipment Workshop | Dry
OBJECT SCANNER | 10.1 | Equipment | Manual | N/A | Equipment Workshop | Dry
PARACHUTE | 10.1 | Equipment | Manual | N/A | Equipment Workshop | Dry
PORTABLE MINER | 10.1 | Equipment | Manual | N/A | Equipment Workshop | Dry
PROTEIN INHALER | 10.1 | Equipment | Manual | N/A | Equipment Workshop | Dry
REBAR GUN | 10.1 | Equipment | Manual | N/A | Equipment Workshop | Dry
RIFLE | 10.1 | Equipment | Manual | N/A | Equipment Workshop | Dry
THERAPEUTIC INHALER | 10.1 | Parts | Manual | N/A | Equipment Workshop | Dry
VITAMIN INHALER | 10.1 | Equipment | Manual | N/A | Equipment Workshop | Dry
XENO-BASHER | 10.1 | Equipment | Manual | N/A | Equipment Workshop | Dry
XENO-ZAPPER | 10.1 | Equipment | Manual | N/A | Equipment Workshop | Dry
ZIPLINE | 10.1 | Equipment | Manual | N/A | Equipment Workshop | Dry
BAUXITE MINING NODE | 11 | Dummy Record for End of Recursion | N/A | N/A | N/A | N/A
CATERIUM MINING NODE | 11 | Dummy Record for End of Recursion | N/A | N/A | N/A | N/A
COAL MINING NODE | 11 | Dummy Record for End of Recursion | N/A | N/A | N/A | N/A
COPPER MINING NODE | 11 | Dummy Record for End of Recursion | N/A | N/A | N/A | N/A
CRUDE OIL WELL | 11 | Dummy Record for End of Recursion | N/A | N/A | N/A | N/A
IRON MINING NODE | 11 | Dummy Record for End of Recursion | N/A | N/A | N/A | N/A
LIMESTONE MINING NODE | 11 | Dummy Record for End of Recursion | N/A | N/A | N/A | N/A
NO INPUT | 11 | Dummy Record for End of Recursion | N/A | N/A | N/A | N/A
NITROGEN GAS WELL | 11 | Dummy Record for End of Recursion | N/A | N/A | N/A | N/A
RAW QUARTZ MINING NODE | 11 | Dummy Record for End of Recursion | N/A | N/A | N/A | N/A
S.A.M. ORE MINING NODE | 11 | Dummy Record for End of Recursion | N/A | N/A | N/A | N/A
SULFUR MINING NODE | 11 | Dummy Record for End of Recursion | N/A | N/A | N/A | N/A
URANIUM MINING NODE | 11 | Dummy Record for End of Recursion | N/A | N/A | N/A | N/A
BODIES OF WATER | 11 | Dummy Record for End of Recursion | N/A | N/A | N/A | N/A
COLLECT BACON AGARIC | 11 | Dummy Record for End of Recursion | N/A | N/A | N/A | N/A
COLLECT BERYL NUT | 11 | Dummy Record for End of Recursion | N/A | N/A | N/A | N/A
COLLECT BLUE SLUGS | 11 | Dummy Record for End of Recursion | N/A | N/A | N/A | N/A
KILL HATCHERS | 11 | Dummy Record for End of Recursion | N/A | N/A | N/A | N/A
KILL HOGS | 11 | Dummy Record for End of Recursion | N/A | N/A | N/A | N/A
BUSHES/TREES | 11 | Dummy Record for End of Recursion | N/A | N/A | N/A | N/A
MUSHROOMS/ROUND THINGS IN DESSERT/MUSHROOM TREES | 11 | Dummy Record for End of Recursion | N/A | N/A | N/A | N/A
COLLECT PALEBERRY | 11 | Dummy Record for End of Recursion | N/A | N/A | N/A | N/A
COLLECT PURPLE SLUGS | 11 | Dummy Record for End of Recursion | N/A | N/A | N/A | N/A
KILL SPITTERS | 11 | Dummy Record for End of Recursion | N/A | N/A | N/A | N/A
KILL STINGERS… ALL OF THEM | 11 | Dummy Record for End of Recursion | N/A | N/A | N/A | N/A
BRANCHES/TREES | 11 | Dummy Record for End of Recursion | N/A | N/A | N/A | N/A
COLLECT YELLOW SLUGS | 11 | Dummy Record for End of Recursion | N/A | N/A | N/A | N/A

## Recipes
part_name | recipe_name | ingredient_count | source_level | base_input | base_demand_pm | base_supply_pm | byproduct | byproduct_supply_pm
BACON AGARIC | _Standard | 1 | 11 | COLLECT BACON AGARIC | 0 | 0 | N/A | N/A
BAUXITE | _Standard | 1 | 11 | BAUXITE MINING NODE | 1 | 240 | N/A | N/A
BAUXITE | Bauxite (Caterium) | 1 | 0 | CATERIUM ORE | 150 | 120 | N/A | N/A
BAUXITE | Bauxite (Caterium) | 2 | 1 | REANIMATED SAM | 10 | 120 | N/A | N/A
BAUXITE | Bauxite (Copper) | 1 | 0 | COPPER ORE | 180 | 120 | N/A | N/A
BAUXITE | Bauxite (Copper) | 2 | 1 | REANIMATED SAM | 10 | 120 | N/A | N/A
BERYL NUT | _Standard | 1 | 11 | COLLECT BERYL NUT | 0 | 0 | N/A | N/A
BLUE POWER SLUG | _Standard | 1 | 11 | COLLECT BLUE SLUGS | 0 | 0 | N/A | N/A
CATERIUM ORE | _Standard | 1 | 11 | CATERIUM MINING NODE | 1 | 240 | N/A | N/A
CATERIUM ORE | Caterium Ore (Copper) | 1 | 0 | COPPER ORE | 150 | 120 | N/A | N/A
CATERIUM ORE | Caterium Ore (Copper) | 2 | 1 | REANIMATED SAM | 10 | 120 | N/A | N/A
CATERIUM ORE | Caterium Ore (Quartz) | 1 | 0 | RAW QUARTZ | 120 | 120 | N/A | N/A
CATERIUM ORE | Caterium Ore (Quartz) | 2 | 1 | REANIMATED SAM | 10 | 120 | N/A | N/A
COAL | _Standard | 1 | 11 | COAL MINING NODE | 1 | 240 | N/A | N/A
COAL | Alternate: Biocoal | 1 | 10 | BIOMASS | 37.5 | 45 | N/A | N/A
COAL | Alternate: Charcoal | 1 | 0 | WOOD | 15 | 150 | N/A | N/A
COAL | Coal (Iron) | 1 | 0 | IRON ORE | 180 | 120 | N/A | N/A
COAL | Coal (Iron) | 2 | 1 | REANIMATED SAM | 10 | 120 | N/A | N/A
COAL | Coal (Limestone) | 1 | 0 | LIMESTONE | 360 | 120 | N/A | N/A
COAL | Coal (Limestone) | 2 | 1 | REANIMATED SAM | 10 | 120 | N/A | N/A
COPPER ORE | _Standard | 1 | 11 | COPPER MINING NODE | 1 | 240 | N/A | N/A
COPPER ORE | Copper Ore (Quartz) | 1 | 1 | REANIMATED SAM | 10 | 120 | N/A | N/A
COPPER ORE | Copper Ore (Quartz) | 2 | 0 | RAW QUARTZ | 100 | 120 | N/A | N/A
COPPER ORE | Copper Ore (Sulfur) | 1 | 1 | REANIMATED SAM | 10 | 120 | N/A | N/A
COPPER ORE | Copper Ore (Sulfur) | 2 | 0 | SULFUR | 120 | 120 | N/A | N/A
CRUDE OIL | _Standard | 1 | 11 | CRUDE OIL WELL | 1 | 240 | N/A | N/A
HATCHER REMAINS | _Standard | 1 | 11 | KILL HATCHERS | 0 | 0 | N/A | N/A
HOG REMAINS | _Standard | 1 | 11 | KILL HOGS | 0 | 0 | N/A | N/A
IRON ORE | _Standard | 1 | 11 | IRON MINING NODE | 1 | 240 | N/A | N/A
IRON ORE | Iron Ore (Limestone) | 1 | 0 | LIMESTONE | 240 | 120 | N/A | N/A
IRON ORE | Iron Ore (Limestone) | 2 | 1 | REANIMATED SAM | 10 | 120 | N/A | N/A
LEAVES | _Standard | 1 | 11 | BUSHES/TREES | 0 | 0 | N/A | N/A
LIMESTONE | _Standard | 1 | 11 | LIMESTONE MINING NODE | 1 | 240 | N/A | N/A
LIMESTONE | Limestone (Sulfur) | 1 | 1 | REANIMATED SAM | 10 | 120 | N/A | N/A
LIMESTONE | Limestone (Sulfur) | 2 | 0 | SULFUR | 20 | 120 | N/A | N/A
MYCELIA | _Standard | 1 | 11 | MUSHROOMS/ROUND THINGS IN DESSERT/MUSHROOM TREES | 0 | 0 | N/A | N/A
NITROGEN GAS | _Standard | 1 | 11 | NITROGEN GAS WELL | 1 | 240 | N/A | N/A
NITROGEN GAS | Nitrogen Gas (Bauxite) | 1 | 0 | BAUXITE | 100 | 120 | N/A | N/A
NITROGEN GAS | Nitrogen Gas (Bauxite) | 2 | 1 | REANIMATED SAM | 10 | 120 | N/A | N/A
NITROGEN GAS | Nitrogen Gas (Caterium) | 1 | 0 | CATERIUM ORE | 120 | 120 | N/A | N/A
NITROGEN GAS | Nitrogen Gas (Caterium) | 2 | 1 | REANIMATED SAM | 10 | 120 | N/A | N/A
PALEBERRY | _Standard | 1 | 11 | COLLECT PALEBERRY | 0 | 0 | N/A | N/A
PURPLE POWER SLUG | _Standard | 1 | 11 | COLLECT PURPLE SLUGS | 0 | 0 | N/A | N/A
RAW QUARTZ | _Standard | 1 | 11 | RAW QUARTZ MINING NODE | 1 | 240 | N/A | N/A
RAW QUARTZ | Raw Quartz (Bauxite) | 1 | 0 | BAUXITE | 100 | 120 | N/A | N/A
RAW QUARTZ | Raw Quartz (Bauxite) | 2 | 1 | REANIMATED SAM | 10 | 120 | N/A | N/A
RAW QUARTZ | Raw Quartz (Coal) | 1 | 0 | COAL | 240 | 120 | N/A | N/A
RAW QUARTZ | Raw Quartz (Coal) | 2 | 1 | REANIMATED SAM | 10 | 120 | N/A | N/A
SAM ORE | _Standard | 1 | 11 | S.A.M. ORE MINING NODE | 1 | 240 | N/A | N/A
SPITTER REMAINS | _Standard | 1 | 11 | KILL SPITTERS | 0 | 0 | N/A | N/A
STINGER REMAINS | _Standard | 1 | 11 | KILL STINGERS… ALL OF THEM | 0 | 0 | N/A | N/A
SULFUR | _Standard | 1 | 11 | SULFUR MINING NODE | 1 | 240 | N/A | N/A
SULFUR | Sulfur (Coal) | 1 | 0 | COAL | 200 | 120 | N/A | N/A
SULFUR | Sulfur (Coal) | 2 | 1 | REANIMATED SAM | 10 | 120 | N/A | N/A
SULFUR | Sulfur (Iron) | 1 | 0 | IRON ORE | 300 | 120 | N/A | N/A
SULFUR | Sulfur (Iron) | 2 | 1 | REANIMATED SAM | 10 | 120 | N/A | N/A
URANIUM | _Standard | 1 | 11 | URANIUM MINING NODE | 1 | 240 | N/A | N/A
URANIUM | Uranium Ore (Bauxite) | 1 | 0 | BAUXITE | 480 | 120 | N/A | N/A
URANIUM | Uranium Ore (Bauxite) | 2 | 1 | REANIMATED SAM | 10 | 120 | N/A | N/A
WATER | _Standard | 1 | 11 | BODIES OF WATER | 1 | 240 | N/A | N/A
WOOD | _Standard | 1 | 11 | BRANCHES/TREES | 0 | 0 | N/A | N/A
YELLOW POWER SLUG | _Standard | 1 | 11 | COLLECT YELLOW SLUGS | 0 | 0 | N/A | N/A
CATERIUM INGOT | _Standard | 1 | 0 | CATERIUM ORE | 45 | 15 | N/A | N/A
CATERIUM INGOT | Alternate: Tempered Caterium Ingot | 1 | 0 | CATERIUM ORE | 45 | 22.5 | N/A | N/A
CATERIUM INGOT | Alternate: Tempered Caterium Ingot | 2 | 1.2 | PETROLEUM COKE | 15 | 22.5 | N/A | N/A
COMPACTED COAL | Alternate: Compacted Coal | 1 | 0 | COAL | 25 | 25 | N/A | N/A
COMPACTED COAL | Alternate: Compacted Coal | 2 | 0 | SULFUR | 25 | 25 | N/A | N/A
CONCRETE | _Standard | 1 | 0 | LIMESTONE | 45 | 15 | N/A | N/A
CONCRETE | Alternate: Fine Concrete | 1 | 0 | LIMESTONE | 60 | 50 | N/A | N/A
CONCRETE | Alternate: Fine Concrete | 2 | 1 | SILICA | 15 | 50 | N/A | N/A
CONCRETE | Alternate: Rubber Concrete | 1 | 0 | LIMESTONE | 100 | 90 | N/A | N/A
CONCRETE | Alternate: Rubber Concrete | 2 | 1.1 | RUBBER | 20 | 90 | N/A | N/A
COPPER INGOT | _Standard | 1 | 0 | COPPER ORE | 30 | 30 | N/A | N/A
COPPER INGOT | Alternate: Copper Alloy Ingot | 1 | 0 | COPPER ORE | 50 | 100 | N/A | N/A
COPPER INGOT | Alternate: Copper Alloy Ingot | 2 | 0 | IRON ORE | 50 | 100 | N/A | N/A
COPPER INGOT | Alternate: Tempered Copper Ingot | 1 | 0 | COPPER ORE | 25 | 60 | N/A | N/A
COPPER INGOT | Alternate: Tempered Copper Ingot | 2 | 1.2 | PETROLEUM COKE | 40 | 60 | N/A | N/A
DIAMONDS | _Standard | 1 | 0 | COAL | 600 | 30 | N/A | N/A
DIAMONDS | Alternate: Cloudy Diamonds | 1 | 0 | COAL | 240 | 20 | N/A | N/A
DIAMONDS | Alternate: Cloudy Diamonds | 2 | 0 | LIMESTONE | 480 | 20 | N/A | N/A
IRON INGOT | _Standard | 1 | 0 | IRON ORE | 30 | 30 | N/A | N/A
IRON INGOT | Alternate: Basic Iron Ingot | 1 | 0 | IRON ORE | 25 | 50 | N/A | N/A
IRON INGOT | Alternate: Basic Iron Ingot | 2 | 0 | LIMESTONE | 40 | 50 | N/A | N/A
IRON INGOT | Alternate: Iron Alloy Ingot | 1 | 0 | COPPER ORE | 10 | 75 | N/A | N/A
IRON INGOT | Alternate: Iron Alloy Ingot | 2 | 0 | IRON ORE | 40 | 75 | N/A | N/A
QUARTZ CRYSTAL | _Standard | 1 | 0 | RAW QUARTZ | 37.5 | 22.5 | N/A | N/A
QUARTZ CRYSTAL | Alternate: Fused Quartz Crystal | 1 | 0 | COAL | 36 | 54 | N/A | N/A
QUARTZ CRYSTAL | Alternate: Fused Quartz Crystal | 2 | 0 | RAW QUARTZ | 75 | 54 | N/A | N/A
REANIMATED SAM | _Standard | 1 | 0 | SAM ORE | 120 | 30 | N/A | N/A
SILICA | _Standard | 1 | 0 | RAW QUARTZ | 22.5 | 37.5 | ALUMINA SOLUTION | N/A
SILICA | Alternate: Cheap Silica | 1 | 0 | LIMESTONE | 37.5 | 52.5 | ALUMINA SOLUTION | N/A
SILICA | Alternate: Cheap Silica | 2 | 0 | RAW QUARTZ | 22.5 | 52.5 | ALUMINA SOLUTION | N/A
STEEL INGOT | _Standard | 1 | 0 | COAL | 45 | 45 | N/A | N/A
STEEL INGOT | _Standard | 2 | 0 | IRON ORE | 45 | 45 | N/A | N/A
STEEL INGOT | Alternate: Coke Steel Ingot | 1 | 0 | IRON ORE | 75 | 100 | N/A | N/A
STEEL INGOT | Alternate: Coke Steel Ingot | 2 | 1.2 | PETROLEUM COKE | 75 | 100 | N/A | N/A
STEEL INGOT | Alternate: Compacted Steel Ingot | 1 | 1 | COMPACTED COAL | 2.5 | 10 | N/A | N/A
STEEL INGOT | Alternate: Compacted Steel Ingot | 2 | 0 | IRON ORE | 5 | 10 | N/A | N/A
STEEL INGOT | Alternate: Solid Steel Ingot | 1 | 0 | COAL | 40 | 60 | N/A | N/A
STEEL INGOT | Alternate: Solid Steel Ingot | 2 | 1 | IRON INGOT | 40 | 60 | N/A | N/A
ALUMINA SOLUTION | _Standard | 1 | 0 | BAUXITE | 120 | 120 | SILICA | 50
ALUMINA SOLUTION | _Standard | 2 | 0 | WATER | 180 | 120 | SILICA | 50
ALUMINA SOLUTION | Alternate: Sloppy Alumina | 1 | 0 | BAUXITE | 200 | 240 | N/A | N/A
ALUMINA SOLUTION | Alternate: Sloppy Alumina | 2 | 0 | WATER | 200 | 240 | N/A | N/A
ALUMINIUM SCRAP | _Standard | 1 | 1.1 | ALUMINA SOLUTION | 240 | 360 | ALUMINA SOLUTION | 120
ALUMINIUM SCRAP | _Standard | 2 | 0 | COAL | 120 | 360 | ALUMINA SOLUTION | 120
ALUMINIUM SCRAP | Alternate: Electrode Alumina Scrap | 1 | 1.1 | ALUMINA SOLUTION | 180 | 300 | WATER | 105
ALUMINIUM SCRAP | Alternate: Electrode Alumina Scrap | 2 | 1.2 | PETROLEUM COKE | 60 | 300 | WATER | 105
ALUMINIUM SCRAP | Alternate: Instant Scrap | 1 | 0 | BAUXITE | 150 | 300 | WATER | 50
ALUMINIUM SCRAP | Alternate: Instant Scrap | 2 | 0 | COAL | 100 | 300 | WATER | 50
ALUMINIUM SCRAP | Alternate: Instant Scrap | 3 | 1.1 | SULFURIC ACID | 50 | 300 | WATER | 50
ALUMINIUM SCRAP | Alternate: Instant Scrap | 4 | 0 | WATER | 60 | 300 | WATER | 50
BATTERY | _Standard | 1 | 1.1 | ALUMINA SOLUTION | 40 | 20 | WATER | 30
BATTERY | _Standard | 2 | 3 | ALUMINIUM CASING | 20 | 20 | WATER | 30
BATTERY | _Standard | 3 | 1.1 | SULFURIC ACID | 50 | 20 | WATER | 30
BATTERY | Alternate: Classic Battery | 1 | 3 | ALCLAD ALUMINIUM SHEET | 52.5 | 30 | N/A | N/A
BATTERY | Alternate: Classic Battery | 2 | 1.1 | PLASTIC | 60 | 30 | N/A | N/A
BATTERY | Alternate: Classic Battery | 3 | 0 | SULFUR | 45 | 30 | N/A | N/A
BATTERY | Alternate: Classic Battery | 4 | 2 | WIRE | 90 | 30 | N/A | N/A
BLACK POWDER | _Standard | 1 | 0 | COAL | 15 | 30 | N/A | N/A
BLACK POWDER | _Standard | 2 | 0 | SULFUR | 15 | 30 | N/A | N/A
BLACK POWDER | Alternate: Fine Black Powder | 1 | 1 | COMPACTED COAL | 15 | 45 | N/A | N/A
BLACK POWDER | Alternate: Fine Black Powder | 2 | 0 | SULFUR | 7.5 | 45 | N/A | N/A
CABLE | Alternate: Coated Cable | 1 | 1.1 | HEAVY OIL RESIDUE | 15 | 67.5 | N/A | N/A
CABLE | Alternate: Coated Cable | 2 | 2 | Wire | 37.5 | 67.5 | N/A | N/A
CATERIUM INGOT | Alternate: Leached Caterium Ingot | 1 | 0 | CATERIUM ORE | 54 | 36 | N/A | N/A
CATERIUM INGOT | Alternate: Leached Caterium Ingot | 2 | 1.1 | SULFURIC ACID | 30 | 36 | N/A | N/A
CATERIUM INGOT | Alternate: Pure Caterium Ingot | 1 | 0 | CATERIUM ORE | 24 | 12 | N/A | N/A
CATERIUM INGOT | Alternate: Pure Caterium Ingot | 2 | 0 | WATER | 24 | 12 | N/A | N/A
CONCRETE | Alternate: Wet Concrete | 1 | 0 | LIMESTONE | 120 | 80 | N/A | N/A
CONCRETE | Alternate: Wet Concrete | 2 | 0 | WATER | 100 | 80 | N/A | N/A
COPPER INGOT | Alternate: Leached Copper Ingot | 1 | 0 | COPPER ORE | 45 | 110 | N/A | N/A
COPPER INGOT | Alternate: Leached Copper Ingot | 2 | 1.1 | SULFURIC ACID | 25 | 110 | N/A | N/A
COPPER INGOT | Alternate: Pure Copper Ingot | 1 | 0 | COPPER ORE | 15 | 37.5 | N/A | N/A
COPPER INGOT | Alternate: Pure Copper Ingot | 2 | 0 | WATER | 10 | 37.5 | N/A | N/A
COPPER SHEET | Alternate: Steamed Copper Sheet | 1 | 1 | COPPER INGOT | 22.5 | 22.5 | N/A | N/A
COPPER SHEET | Alternate: Steamed Copper Sheet | 2 | 0 | WATER | 22.5 | 22.5 | N/A | N/A
DIAMONDS | Alternate: Oil Based Diamonds | 1 | 0 | CRUDE OIL | 200 | 40 | N/A | N/A
DIAMONDS | Alternate: Petroleum Diamonds | 1 | 1.2 | PETROLEUM COKE | 720 | 30 | N/A | N/A
DIAMONDS | Alternate: Pink Diamonds | 1 | 0 | COAL | 120 | 15 | N/A | N/A
DIAMONDS | Alternate: Pink Diamonds | 2 | 1 | QUARTZ CRYSTAL | 45 | 15 | N/A | N/A
DIAMONDS | Alternate: Turbo Diamonds | 1 | 0 | COAL | 600 | 60 | N/A | N/A
DIAMONDS | Alternate: Turbo Diamonds | 2 | 1.3 | PACKAGED TURBOFUEL | 40 | 60 | N/A | N/A
FUEL | _Standard | 1 | 0 | CRUDE OIL | 60 | 40 | POLYMER RESIN | 30
FUEL | Alternate: Diluted Fuel | 1 | 1.1 | HEAVY OIL RESIDUE | 50 | 100 | N/A | N/A
FUEL | Alternate: Diluted Fuel | 2 | 0 | WATER | 100 | 100 | N/A | N/A
FUEL | Residual Fuel | 1 | 1.1 | HEAVY OIL RESIDUE | 60 | 40 | N/A | N/A
HEAVY OIL RESIDUE | Alternate: Heavy Oil Residue | 1 | 0 | CRUDE OIL | 30 | 40 | POLYMER RESIN | 20
IONIZED FUEL | _Standard | 1 | 8.1 | POWER SHARD | 2.5 | 40 | COMPACTED COAL | 5
IONIZED FUEL | _Standard | 2 | 1.2 | ROCKET FUEL | 40 | 40 | COMPACTED COAL | 5
IONIZED FUEL | Alternate: Dark-Ion Fuel | 1 | 2 | DARK MATTER CRYSTAL | 80 | 200 | COMPACTED COAL | 40
IONIZED FUEL | Alternate: Dark-Ion Fuel | 2 | 1.3 | PACKAGED ROCKET FUEL | 240 | 200 | COMPACTED COAL | 40
IRON INGOT | Alternate: Leached Iron Ingot | 1 | 0 | IRON ORE | 50 | 100 | N/A | N/A
IRON INGOT | Alternate: Leached Iron Ingot | 2 | 1.1 | SULFURIC ACID | 10 | 100 | N/A | N/A
IRON INGOT | Alternate: Pure Iron Ingot | 1 | 0 | IRON ORE | 35 | 65 | N/A | N/A
IRON INGOT | Alternate: Pure Iron Ingot | 2 | 0 | WATER | 20 | 65 | N/A | N/A
PLASTIC | _Standard | 1 | 0 | CRUDE OIL | 30 | 20 | HEAVY OIL RESIDUE | 10
PLASTIC | Alternate: Recycled Plastic | 1 | 1.1 | FUEL | 30 | 60 | N/A | N/A
PLASTIC | Alternate: Recycled Plastic | 2 | 1.1 | RUBBER | 30 | 60 | N/A | N/A
PLASTIC | Residual Plastic | 1 | 1.1 | POLYMER RESIN | 60 | 20 | N/A | N/A
PLASTIC | Residual Plastic | 2 | 0 | WATER | 20 | 20 | N/A | N/A
POLYMER RESIN | Alternate: Polymer Resin | 1 | 0 | CRUDE OIL | 30 | 130 | HEAVY OIL RESIDUE | 20
QUARTZ CRYSTAL | Alternate: Pure Quartz Crystal | 1 | 0 | RAW QUARTZ | 67.5 | 52.5 | N/A | N/A
QUARTZ CRYSTAL | Alternate: Pure Quartz Crystal | 2 | 0 | WATER | 37.5 | 52.5 | N/A | N/A
QUARTZ CRYSTAL | Alternate: Quartz Purification | 1 | 9 | NITRIC ACID | 10 | 75 | DISSOLVED SILICA | 60
QUARTZ CRYSTAL | Alternate: Quartz Purification | 2 | 0 | RAW QUARTZ | 120 | 75 | DISSOLVED SILICA | 60
RUBBER | _Standard | 1 | 0 | CRUDE OIL | 30 | 20 | HEAVY OIL RESIDUE | 20
RUBBER | Alternate: Recycled Rubber | 1 | 1.1 | FUEL | 30 | 60 | N/A | N/A
RUBBER | Alternate: Recycled Rubber | 2 | 1.1 | PLASTIC | 30 | 60 | N/A | N/A
RUBBER | Residual Rubber | 1 | 1.1 | POLYMER RESIN | 40 | 20 | N/A | N/A
RUBBER | Residual Rubber | 2 | 0 | WATER | 40 | 20 | N/A | N/A
SILICA | Alternate: Distilled Silica | 1 | 1.1 | DISSOLVED SILICA | 120 | 270 | WATER | 80
SILICA | Alternate: Distilled Silica | 2 | 0 | LIMESTONE | 50 | 270 | WATER | 80
SILICA | Alternate: Distilled Silica | 3 | 0 | WATER | 100 | 270 | WATER | 80
SULFURIC ACID | _Standard | 1 | 0 | SULFUR | 50 | 50 | N/A | N/A
SULFURIC ACID | _Standard | 2 | 0 | WATER | 50 | 50 | N/A | N/A
TURBOFUEL | _Standard | 1 | 1 | COMPACTED COAL | 15 | 18.75 | N/A | N/A
TURBOFUEL | _Standard | 2 | 1.1 | FUEL | 22.5 | 18.75 | N/A | N/A
TURBOFUEL | Alternate: Turbo Heavy Fuel | 1 | 1 | COMPACTED COAL | 30 | 30 | N/A | N/A
TURBOFUEL | Alternate: Turbo Heavy Fuel | 2 | 1.1 | HEAVY OIL RESIDUE | 37.5 | 30 | N/A | N/A
TURBOFUEL | Alternate: Turbofuel Blend Fuel | 1 | 1.1 | FUEL | 15 | 45 | N/A | N/A
TURBOFUEL | Alternate: Turbofuel Blend Fuel | 2 | 1.1 | HEAVY OIL RESIDUE | 30 | 45 | N/A | N/A
TURBOFUEL | Alternate: Turbofuel Blend Fuel | 3 | 0 | SULFUR | 22.5 | 45 | N/A | N/A
TURBOFUEL | Alternate: Turbofuel Blend Fuel | 4 | 1.2 | PETROLEUM COKE | 22.5 | 45 | N/A | N/A
FABRIC | _Standard | 1 | 10 | BIOMASS | 75 | 15 | N/A | N/A
FABRIC | _Standard | 2 | 0 | MYCELIA | 15 | 15 | N/A | N/A
FABRIC | Alternate: Polyester Fabric | 1 | 1.1 | POLYMER RESIN | 30 | 30 | N/A | N/A
FABRIC | Alternate: Polyester Fabric | 2 | 0 | WATER | 30 | 30 | N/A | N/A
PETROLEUM COKE | _Standard | 1 | 1.1 | HEAVY OIL RESIDUE | 40 | 120 | N/A | N/A
ROCKET FUEL | _Standard | 1 | 9 | NITRIC ACID | 10 | 100 | COMPACTED COAL | 10
ROCKET FUEL | _Standard | 2 | 1.1 | TURBOFUEL | 60 | 100 | COMPACTED COAL | 10
ROCKET FUEL | Alternate: Nitro Rocket Fuel | 1 | 0 | COAL | 50 | 150 | COMPACTED COAL | 25
ROCKET FUEL | Alternate: Nitro Rocket Fuel | 2 | 1.1 | FUEL | 100 | 150 | COMPACTED COAL | 25
ROCKET FUEL | Alternate: Nitro Rocket Fuel | 3 | 0 | NITROGEN GAS | 75 | 150 | COMPACTED COAL | 25
ROCKET FUEL | Alternate: Nitro Rocket Fuel | 4 | 0 | SULFUR | 100 | 150 | COMPACTED COAL | 25
SMOKELESS POWDER | _Standard | 1 | 1.1 | BLACK POWDER | 20 | 20 | N/A | N/A
SMOKELESS POWDER | _Standard | 2 | 1.1 | HEAVY OIL RESIDUE | 10 | 20 | N/A | N/A
PACKAGED ALUMINA SOLUTION | _Standard | 1 | 1.1 | ALUMINA SOLUTION | 120 | 120 | N/A | N/A
PACKAGED ALUMINA SOLUTION | _Standard | 2 | 3 | EMPTY CANISTER | 120 | 120 | N/A | N/A
PACKAGED FUEL | _Standard | 1 | 3 | EMPTY CANISTER | 40 | 40 | N/A | N/A
PACKAGED FUEL | _Standard | 2 | 1.1 | FUEL | 40 | 40 | N/A | N/A
PACKAGED FUEL | Alternate: Diluted Packaged Fuel | 1 | 1.1 | HEAVY OIL RESIDUE | 30 | 60 | N/A | N/A
PACKAGED FUEL | Alternate: Diluted Packaged Fuel | 2 | 1.3 | PACKAGED WATER | 60 | 60 | N/A | N/A
PACKAGED HEAVY OIL RESIDUE | _Standard | 1 | 3 | EMPTY CANISTER | 30 | 30 | N/A | N/A
PACKAGED HEAVY OIL RESIDUE | _Standard | 2 | 1.1 | HEAVY OIL RESIDUE | 30 | 30 | N/A | N/A
PACKAGED IONIZED FUEL | _Standard | 1 | 3 | EMPTY FLUID TANK | 40 | 40 | N/A | N/A
PACKAGED IONIZED FUEL | _Standard | 2 | 1.1 | IONIZED FUEL | 80 | 40 | N/A | N/A
PACKAGED NITRIC ACID | _Standard | 1 | 3 | EMPTY FLUID TANK | 30 | 30 | N/A | N/A
PACKAGED NITRIC ACID | _Standard | 2 | 9 | NITRIC ACID | 30 | 30 | N/A | N/A
PACKAGED NITROGEN GAS | _Standard | 1 | 3 | EMPTY FLUID TANK | 60 | 60 | N/A | N/A
PACKAGED NITROGEN GAS | _Standard | 2 | 0 | NITROGEN GAS | 240 | 60 | N/A | N/A
PACKAGED OIL | _Standard | 1 | 0 | CRUDE OIL | 30 | 30 | N/A | N/A
PACKAGED OIL | _Standard | 2 | 3 | EMPTY CANISTER | 30 | 30 | N/A | N/A
PACKAGED ROCKET FUEL | _Standard | 1 | 3 | EMPTY FLUID TANK | 60 | 60 | N/A | N/A
PACKAGED ROCKET FUEL | _Standard | 2 | 1.2 | ROCKET FUEL | 120 | 60 | N/A | N/A
PACKAGED SULFURIC ACID | _Standard | 1 | 3 | EMPTY CANISTER | 40 | 40 | N/A | N/A
PACKAGED SULFURIC ACID | _Standard | 2 | 1.1 | SULFURIC ACID | 40 | 40 | N/A | N/A
PACKAGED TURBOFUEL | _Standard | 1 | 3 | EMPTY CANISTER | 20 | 20 | N/A | N/A
PACKAGED TURBOFUEL | _Standard | 2 | 1.1 | TURBOFUEL | 20 | 20 | N/A | N/A
PACKAGED WATER | _Standard | 1 | 3 | EMPTY CANISTER | 60 | 60 | N/A | N/A
PACKAGED WATER | _Standard | 2 | 0 | WATER | 60 | 60 | N/A | N/A
UNPACKAGED ALUMINA SOLUTION | _Standard | 1 | 1.3 | PACKAGED ALUMINA SOLUTION | 120 | 120 | EMPTY CANISTER | 120
UNPACKAGED FUEL | _Standard | 1 | 1.3 | PACKAGED FUEL | 60 | 60 | EMPTY CANISTER | 60
UNPACKAGED HEAVY OIL RESIDUE | _Standard | 1 | 1.3 | PACKAGED HEAVY OIL RESIDUE | 20 | 20 | EMPTY CANISTER | 20
UNPACKAGED IONIZED FUEL | _Standard | 1 | 1.3 | PACKAGED IONIZED FUEL | 40 | 80 | EMPTY FLUID TANK | 40
UNPACKAGED LIQUID BIOFUEL | _Standard | 1 | 10 | PACKAGED LIQUID BIOFUEL | 60 | 60 | EMPTY CANISTER | 60
UNPACKAGED NITRIC ACID | _Standard | 1 | 1.3 | PACKAGED NITRIC ACID | 20 | 20 | EMPTY FLUID TANK | 20
UNPACKAGED NITROGEN GAS | _Standard | 1 | 1.3 | PACKAGED NITROGEN GAS | 60 | 240 | EMPTY FLUID TANK | 60
UNPACKAGED OIL | _Standard | 1 | 1.3 | PACKAGED OIL | 60 | 60 | EMPTY CANISTER | 60
UNPACKAGED ROCKET FUEL | _Standard | 1 | 1.3 | PACKAGED ROCKET FUEL | 60 | 120 | EMPTY FLUID TANK | 60
UNPACKAGED SULFURIC ACID | _Standard | 1 | 1.3 | PACKAGED SULFURIC ACID | 60 | 60 | EMPTY CANISTER | 60
UNPACKAGED TURBOFUEL | _Standard | 1 | 1.3 | PACKAGED TURBOFUEL | 20 | 20 | EMPTY CANISTER | 20
UNPACKAGED WATER | _Standard | 1 | 1.3 | PACKAGED WATER | 120 | 120 | EMPTY CANISTER | 120
ALUMINIUM INGOT | _Standard | 1 | 1.1 | ALUMINIUM SCRAP | 90 | 60 | N/A | N/A
ALUMINIUM INGOT | _Standard | 2 | 1 | SILICA | 75 | 60 | N/A | N/A
ALUMINIUM INGOT | Alternate: Pure Aluminium Ingot | 1 | 1.1 | ALUMINIUM SCRAP | 60 | 30 | N/A | N/A
COPPER POWDER | _Standard | 1 | 1 | COPPER INGOT | 300 | 50 | N/A | N/A
COPPER SHEET | _Standard | 1 | 1 | COPPER INGOT | 20 | 10 | N/A | N/A
DARK MATTER CRYSTAL | _Standard | 1 | 2 | DARK MATTER RESIDUE | 150 | 30 | N/A | N/A
DARK MATTER CRYSTAL | _Standard | 2 | 1 | DIAMONDS | 30 | 30 | N/A | N/A
DARK MATTER CRYSTAL | Alternate: Dark Matter Crystallization | 1 | 2 | DARK MATTER RESIDUE | 200 | 20 | N/A | N/A
DARK MATTER CRYSTAL | Alternate: Dark Matter Trap | 1 | 2 | DARK MATTER RESIDUE | 150 | 60 | N/A | N/A
DARK MATTER CRYSTAL | Alternate: Dark Matter Trap | 2 | 2 | TIME CRYSTAL | 30 | 60 | N/A | N/A
DARK MATTER RESIDUE | _Standard | 1 | 1 | REANIMATED SAM | 50 | 100 | N/A | N/A
FICSITE INGOT | Ficsite Ingot (Aluminium) | 1 | 2 | ALUMINIUM INGOT | 120 | 30 | N/A | N/A
FICSITE INGOT | Ficsite Ingot (Aluminium) | 2 | 1 | REANIMATED SAM | 60 | 30 | N/A | N/A
FICSITE INGOT | Ficsite Ingot (Caterium) | 1 | 1 | CATERIUM INGOT | 60 | 15 | N/A | N/A
FICSITE INGOT | Ficsite Ingot (Caterium) | 2 | 1 | REANIMATED SAM | 45 | 15 | N/A | N/A
FICSITE INGOT | _Standard | 1 | 1 | IRON INGOT | 240 | 10 | N/A | N/A
FICSITE INGOT | _Standard | 2 | 1 | REANIMATED SAM | 40 | 10 | N/A | N/A
IRON PLATE | _Standard | 1 | 1 | IRON INGOT | 30 | 20 | N/A | N/A
IRON PLATE | Alternate: Coated Iron Plate | 1 | 1 | IRON INGOT | 37.5 | 75 | N/A | N/A
IRON PLATE | Alternate: Coated Iron Plate | 2 | 1.1 | PLASTIC | 7.5 | 75 | N/A | N/A
IRON PLATE | Alternate: Steel Cast Plate | 1 | 1 | IRON INGOT | 15 | 45 | N/A | N/A
IRON PLATE | Alternate: Steel Cast Plate | 2 | 1 | STEEL INGOT | 15 | 45 | N/A | N/A
IRON ROD | _Standard | 1 | 1 | IRON INGOT | 15 | 15 | N/A | N/A
IRON ROD | Alternate: Aluminium Rod | 1 | 2 | ALUMINIUM INGOT | 7.5 | 52.5 | N/A | N/A
IRON ROD | Alternate: Steel Rod | 1 | 1 | STEEL INGOT | 12 | 48 | N/A | N/A
QUICKWIRE | _Standard | 1 | 1 | CATERIUM INGOT | 12 | 60 | N/A | N/A
QUICKWIRE | Alternate: Fused Quickwire | 1 | 1 | CATERIUM INGOT | 7.5 | 90 | N/A | N/A
QUICKWIRE | Alternate: Fused Quickwire | 2 | 1 | COPPER INGOT | 37.5 | 90 | N/A | N/A
STEEL BEAM | _Standard | 1 | 1 | STEEL INGOT | 60 | 15 | N/A | N/A
STEEL BEAM | Alternate: Aluminium Beam | 1 | 2 | ALUMINIUM INGOT | 22.5 | 22.5 | N/A | N/A
STEEL BEAM | Alternate: Molded Beam | 1 | 1 | CONCRETE | 80 | 45 | N/A | N/A
STEEL BEAM | Alternate: Molded Beam | 2 | 1 | STEEL INGOT | 120 | 45 | N/A | N/A
STEEL PIPE | _Standard | 1 | 1 | STEEL INGOT | 30 | 20 | N/A | N/A
STEEL PIPE | Alternate: Iron Pipe | 1 | 1 | IRON INGOT | 100 | 25 | N/A | N/A
STEEL PIPE | Alternate: Molded Steel Pipe | 1 | 1 | CONCRETE | 30 | 50 | N/A | N/A
STEEL PIPE | Alternate: Molded Steel Pipe | 2 | 1 | STEEL INGOT | 50 | 50 | N/A | N/A
TIME CRYSTAL | _Standard | 1 | 1 | DIAMONDS | 12 | 6 | N/A | N/A
WIRE | _Standard | 1 | 1 | COPPER INGOT | 15 | 30 | N/A | N/A
WIRE | Alternate: Caterium Wire | 1 | 1 | CATERIUM INGOT | 15 | 120 | N/A | N/A
WIRE | Alternate: Fused Wire | 1 | 1 | CATERIUM INGOT | 3 | 90 | N/A | N/A
WIRE | Alternate: Fused Wire | 2 | 1 | COPPER INGOT | 12 | 90 | N/A | N/A
WIRE | Alternate: Iron Wire | 1 | 1 | IRON INGOT | 12.5 | 22.5 | N/A | N/A
AI LIMITER | _Standard | 1 | 1.1 | COPPER SHEET | 25 | 5 | N/A | N/A
AI LIMITER | _Standard | 2 | 2 | QUICKWIRE | 100 | 5 | N/A | N/A
AI LIMITER | Alternate: Plastic AI Limiter | 1 | 1.1 | PLASTIC | 28 | 8 | N/A | N/A
AI LIMITER | Alternate: Plastic AI Limiter | 2 | 2 | QUICKWIRE | 120 | 8 | N/A | N/A
ALCLAD ALUMINIUM SHEET | _Standard | 1 | 2 | ALUMINIUM INGOT | 30 | 30 | N/A | N/A
ALCLAD ALUMINIUM SHEET | _Standard | 2 | 1 | COPPER INGOT | 10 | 30 | N/A | N/A
ALCLAD ALUMINIUM SHEET | Alternate: Alclad Casing | 1 | 2 | ALUMINIUM INGOT | 150 | 112.5 | N/A | N/A
ALCLAD ALUMINIUM SHEET | Alternate: Alclad Casing | 2 | 1 | COPPER INGOT | 75 | 112.5 | N/A | N/A
ALUMINIUM CASING | _Standard | 1 | 2 | ALUMINIUM INGOT | 90 | 60 | N/A | N/A
CABLE | _Standard | 1 | 2 | WIRE | 60 | 30 | N/A | N/A
CABLE | Alternate: Insulated Cable | 1 | 1.1 | RUBBER | 30 | 100 | N/A | N/A
CABLE | Alternate: Insulated Cable | 2 | 2 | WIRE | 45 | 100 | N/A | N/A
CABLE | Alternate: Quickwire Cable | 1 | 2 | QUICKWIRE | 7.5 | 27.5 | N/A | N/A
CABLE | Alternate: Quickwire Cable | 2 | 1.1 | RUBBER | 5 | 27.5 | N/A | N/A
CIRCUIT BOARD | _Standard | 1 | 1.1 | COPPER SHEET | 15 | 7.5 | N/A | N/A
CIRCUIT BOARD | _Standard | 2 | 1.1 | PLASTIC | 30 | 7.5 | N/A | N/A
CIRCUIT BOARD | Alternate: Caterium Circuit Board | 1 | 1.1 | PLASTIC | 12.5 | 8.75 | N/A | N/A
CIRCUIT BOARD | Alternate: Caterium Circuit Board | 2 | 2 | QUICKWIRE | 37.5 | 8.75 | N/A | N/A
CIRCUIT BOARD | Alternate: Electrode Circuit Board | 1 | 1.2 | PETROLEUM COKE | 40 | 5 | N/A | N/A
CIRCUIT BOARD | Alternate: Electrode Circuit Board | 2 | 1.1 | RUBBER | 20 | 5 | N/A | N/A
CIRCUIT BOARD | Alternate: Silicon Circuit Board | 1 | 1.1 | COPPER SHEET | 27.5 | 12.5 | N/A | N/A
CIRCUIT BOARD | Alternate: Silicon Circuit Board | 2 | 1 | SILICA | 27.5 | 12.5 | N/A | N/A
EMPTY CANISTER | _Standard | 1 | 1.1 | PLASTIC | 30 | 60 | N/A | N/A
EMPTY CANISTER | Alternate: Coated Iron Canister | 1 | 1.1 | COPPER SHEET | 15 | 60 | N/A | N/A
EMPTY CANISTER | Alternate: Coated Iron Canister | 2 | 2 | IRON PLATE | 30 | 60 | N/A | N/A
EMPTY CANISTER | Alternate: Steel Canister | 1 | 1 | STEEL INGOT | 40 | 40 | N/A | N/A
EMPTY FLUID TANK | _Standard | 1 | 2 | ALUMINIUM INGOT | 60 | 60 | N/A | N/A
ENCASED INDUSTRIAL BEAM | _Standard | 1 | 1 | CONCRETE | 36 | 6 | N/A | N/A
ENCASED INDUSTRIAL BEAM | _Standard | 2 | 2 | STEEL BEAM | 18 | 6 | N/A | N/A
ENCASED INDUSTRIAL BEAM | Alternate: Encased Industial Pipe | 1 | 1 | CONCRETE | 20 | 4 | N/A | N/A
ENCASED INDUSTRIAL BEAM | Alternate: Encased Industial Pipe | 2 | 2 | STEEL PIPE | 24 | 4 | N/A | N/A
FICSITE TRIGON | _Standard | 1 | 2 | FICSITE INGOT | 10 | 30 | N/A | N/A
SAM FLUCTUATOR | _Standard | 1 | 1 | REANIMATED SAM | 60 | 10 | N/A | N/A
SAM FLUCTUATOR | _Standard | 2 | 2 | STEEL PIPE | 30 | 10 | N/A | N/A
SAM FLUCTUATOR | _Standard | 3 | 2 | WIRE | 50 | 10 | N/A | N/A
SCREW | _Standard | 1 | 2 | IRON ROD | 10 | 40 | N/A | N/A
SCREW | Alternate: Cast Screw | 1 | 1 | IRON INGOT | 12.5 | 50 | N/A | N/A
SCREW | Alternate: Steel Screw | 1 | 2 | STEEL BEAM | 5 | 260 | N/A | N/A
STATOR | _Standard | 1 | 2 | STEEL PIPE | 15 | 5 | N/A | N/A
STATOR | _Standard | 2 | 2 | WIRE | 40 | 5 | N/A | N/A
STATOR | Alternate: Quickwire Stator | 1 | 2 | QUICKWIRE | 60 | 8 | N/A | N/A
STATOR | Alternate: Quickwire Stator | 2 | 2 | STEEL PIPE | 16 | 8 | N/A | N/A
AUTOMATED WIRING | _Standard | 1 | 1.1 | CABLE | 50 | 2.5 | N/A | N/A
AUTOMATED WIRING | _Standard | 2 | 3 | STATOR | 2.5 | 2.5 | N/A | N/A
AUTOMATED WIRING | Alternate: Automated Speed Wiring | 1 | 4.1 | HIGH-SPEED CONNECTOR | 1.875 | 7.5 | N/A | N/A
AUTOMATED WIRING | Alternate: Automated Speed Wiring | 2 | 3 | STATOR | 3.75 | 7.5 | N/A | N/A
AUTOMATED WIRING | Alternate: Automated Speed Wiring | 3 | 2 | WIRE | 75 | 7.5 | N/A | N/A
ELECTROMAGNETIC CONTROL ROD | _Standard | 1 | 3 | AI LIMITER | 4 | 4 | N/A | N/A
ELECTROMAGNETIC CONTROL ROD | _Standard | 2 | 3 | STATOR | 6 | 4 | N/A | N/A
ELECTROMAGNETIC CONTROL ROD | Alternate: Electromagnetic Connection Rod | 1 | 4.1 | HIGH-SPEED CONNECTOR | 4 | 8 | N/A | N/A
ELECTROMAGNETIC CONTROL ROD | Alternate: Electromagnetic Connection Rod | 2 | 3 | STATOR | 8 | 8 | N/A | N/A
HEAT SINK | _Standard | 1 | 3 | ALCLAD ALUMINIUM SHEET | 37.5 | 7.5 | N/A | N/A
HEAT SINK | _Standard | 2 | 1.1 | COPPER SHEET | 22.5 | 7.5 | N/A | N/A
HEAT SINK | Alternate: Heat Exchanger | 1 | 3 | ALUMINIUM CASING | 30 | 10 | N/A | N/A
HEAT SINK | Alternate: Heat Exchanger | 2 | 1.1 | RUBBER | 30 | 10 | N/A | N/A
REINFORCED IRON PLATE | _Standard | 1 | 2 | IRON PLATE | 30 | 5 | N/A | N/A
REINFORCED IRON PLATE | _Standard | 2 | 3 | SCREW | 60 | 5 | N/A | N/A
REINFORCED IRON PLATE | Alternate: Adhered Iron Plate | 1 | 2 | IRON PLATE | 11.25 | 3.75 | N/A | N/A
REINFORCED IRON PLATE | Alternate: Adhered Iron Plate | 2 | 1.1 | RUBBER | 3.75 | 3.75 | N/A | N/A
REINFORCED IRON PLATE | Alternate: Bolted Iron Plate | 1 | 2 | IRON PLATE | 90 | 15 | N/A | N/A
REINFORCED IRON PLATE | Alternate: Bolted Iron Plate | 2 | 3 | SCREW | 250 | 15 | N/A | N/A
REINFORCED IRON PLATE | Alternate: Stitched Iron Plate | 1 | 2 | IRON PLATE | 18.75 | 5.625 | N/A | N/A
REINFORCED IRON PLATE | Alternate: Stitched Iron Plate | 2 | 2 | WIRE | 37.5 | 5.625 | N/A | N/A
ROTOR | _Standard | 1 | 2 | IRON ROD | 20 | 4 | N/A | N/A
ROTOR | _Standard | 2 | 3 | SCREW | 100 | 4 | N/A | N/A
ROTOR | Alternate: Copper Rotor | 1 | 1.1 | COPPER SHEET | 22.5 | 11.25 | N/A | N/A
ROTOR | Alternate: Copper Rotor | 2 | 3 | SCREW | 195 | 11.25 | N/A | N/A
ROTOR | Alternate: Steel Rotor | 1 | 2 | STEEL PIPE | 10 | 5 | N/A | N/A
ROTOR | Alternate: Steel Rotor | 2 | 2 | WIRE | 30 | 5 | N/A | N/A
COMPUTER | _Standard | 1 | 1.1 | CABLE | 20 | 2.5 | N/A | N/A
COMPUTER | _Standard | 2 | 3 | CIRCUIT BOARD | 10 | 2.5 | N/A | N/A
COMPUTER | _Standard | 3 | 1.1 | PLASTIC | 40 | 2.5 | N/A | N/A
COMPUTER | Alternate: Caterium Computer | 1 | 3 | CIRCUIT BOARD | 15 | 3.75 | N/A | N/A
COMPUTER | Alternate: Caterium Computer | 2 | 2 | QUICKWIRE | 52.5 | 3.75 | N/A | N/A
COMPUTER | Alternate: Caterium Computer | 3 | 1.1 | RUBBER | 22.5 | 3.75 | N/A | N/A
COMPUTER | Alternate: Crystal Computer | 1 | 3 | CIRCUIT BOARD | 5 | 3.333 | N/A | N/A
COMPUTER | Alternate: Crystal Computer | 2 | 5 | CRYSTAL OSCILLATOR | 1.667 | 3.333 | N/A | N/A
HIGH-SPEED CONNECTOR | _Standard | 1 | 1.1 | CABLE | 37.5 | 3.75 | N/A | N/A
HIGH-SPEED CONNECTOR | _Standard | 2 | 3 | CIRCUIT BOARD | 3.75 | 3.75 | N/A | N/A
HIGH-SPEED CONNECTOR | _Standard | 3 | 2 | QUICKWIRE | 210 | 3.75 | N/A | N/A
HIGH-SPEED CONNECTOR | Alternate: Silicon High-Speed Connector | 1 | 3 | CIRCUIT BOARD | 3 | 3 | N/A | N/A
HIGH-SPEED CONNECTOR | Alternate: Silicon High-Speed Connector | 2 | 2 | QUICKWIRE | 90 | 3 | N/A | N/A
HIGH-SPEED CONNECTOR | Alternate: Silicon High-Speed Connector | 3 | 1 | SILICA | 37.5 | 3 | N/A | N/A
CRYSTAL OSCILLATOR | _Standard | 1 | 1.1 | CABLE | 14 | 1 | N/A | N/A
CRYSTAL OSCILLATOR | _Standard | 2 | 1 | QUARTZ CRYSTAL | 18 | 1 | N/A | N/A
CRYSTAL OSCILLATOR | _Standard | 3 | 4 | REINFORCED IRON PLATE | 2.5 | 1 | N/A | N/A
CRYSTAL OSCILLATOR | Alternate: Insulated Crystal Oscillator | 1 | 3 | AI LIMITER | 1.875 | 1.875 | N/A | N/A
CRYSTAL OSCILLATOR | Alternate: Insulated Crystal Oscillator | 2 | 1 | QUARTZ CRYSTAL | 18.75 | 1.875 | N/A | N/A
CRYSTAL OSCILLATOR | Alternate: Insulated Crystal Oscillator | 3 | 1.1 | RUBBER | 13.125 | 1.875 | N/A | N/A
MODULAR FRAME | _Standard | 1 | 2 | IRON ROD | 12 | 2 | N/A | N/A
MODULAR FRAME | _Standard | 2 | 4 | REINFORCED IRON PLATE | 3 | 2 | N/A | N/A
MODULAR FRAME | Alternate: Bolted Frame | 1 | 4 | REINFORCED IRON PLATE | 7.5 | 5 | N/A | N/A
MODULAR FRAME | Alternate: Bolted Frame | 2 | 3 | SCREW | 140 | 5 | N/A | N/A
MODULAR FRAME | Alternate: Steeled Frame | 1 | 4 | REINFORCED IRON PLATE | 2 | 3 | N/A | N/A
MODULAR FRAME | Alternate: Steeled Frame | 2 | 2 | STEEL PIPE | 10 | 3 | N/A | N/A
MOTOR | _Standard | 1 | 4 | ROTOR | 10 | 5 | N/A | N/A
MOTOR | _Standard | 2 | 3 | STATOR | 10 | 5 | N/A | N/A
MOTOR | Alternate: Electric Motor | 1 | 4 | ELECTROMAGNETIC CONTROL ROD | 3.75 | 7.5 | N/A | N/A
MOTOR | Alternate: Electric Motor | 2 | 4 | ROTOR | 7.5 | 7.5 | N/A | N/A
MOTOR | Alternate: Rigor Motor | 1 | 5 | CRYSTAL OSCILLATOR | 1.25 | 7.5 | N/A | N/A
MOTOR | Alternate: Rigor Motor | 2 | 4 | ROTOR | 3.75 | 7.5 | N/A | N/A
MOTOR | Alternate: Rigor Motor | 3 | 3 | STATOR | 3.75 | 7.5 | N/A | N/A
SMART PLATING | _Standard | 1 | 4 | REINFORCED IRON PLATE | 2 | 2 | N/A | N/A
SMART PLATING | _Standard | 2 | 4 | ROTOR | 2 | 2 | N/A | N/A
SMART PLATING | Alternate: Plastic Smart Plating | 1 | 1.1 | PLASTIC | 7.5 | 5 | N/A | N/A
SMART PLATING | Alternate: Plastic Smart Plating | 2 | 4 | REINFORCED IRON PLATE | 2.5 | 5 | N/A | N/A
SMART PLATING | Alternate: Plastic Smart Plating | 3 | 4 | ROTOR | 2.5 | 5 | N/A | N/A
SUPERCOMPUTER | _Standard | 1 | 3 | AI LIMITER | 3.75 | 1.875 | N/A | N/A
SUPERCOMPUTER | _Standard | 2 | 4.1 | COMPUTER | 7.5 | 1.875 | N/A | N/A
SUPERCOMPUTER | _Standard | 3 | 4.1 | HIGH-SPEED CONNECTOR | 5.625 | 1.875 | N/A | N/A
SUPERCOMPUTER | _Standard | 4 | 1.1 | PLASTIC | 52.5 | 1.875 | N/A | N/A
SUPERCOMPUTER | Alternate: OC Supercomputer | 1 | 6 | COOLING SYSTEM | 6 | 3 | N/A | N/A
SUPERCOMPUTER | Alternate: OC Supercomputer | 2 | 6 | RADIO CONTROL UNIT | 6 | 3 | N/A | N/A
SUPERCOMPUTER | Alternate: Super-State Computer | 1 | 1.1 | BATTERY | 24 | 2.4 | N/A | N/A
SUPERCOMPUTER | Alternate: Super-State Computer | 2 | 4.1 | COMPUTER | 7.2 | 2.4 | N/A | N/A
SUPERCOMPUTER | Alternate: Super-State Computer | 3 | 4 | ELECTROMAGNETIC CONTROL ROD | 2.4 | 2.4 | N/A | N/A
SUPERCOMPUTER | Alternate: Super-State Computer | 4 | 2 | WIRE | 60 | 2.4 | N/A | N/A
COOLING SYSTEM | _Standard | 1 | 4 | HEAT SINK | 12 | 6 | N/A | N/A
COOLING SYSTEM | _Standard | 2 | 0 | NITROGEN GAS | 150 | 6 | N/A | N/A
COOLING SYSTEM | _Standard | 3 | 1.1 | RUBBER | 12 | 6 | N/A | N/A
COOLING SYSTEM | _Standard | 4 | 0 | WATER | 30 | 6 | N/A | N/A
COOLING SYSTEM | Alternate: Cooling Device | 1 | 4 | HEAT SINK | 10 | 5 | N/A | N/A
COOLING SYSTEM | Alternate: Cooling Device | 2 | 5 | MOTOR | 2.5 | 5 | N/A | N/A
COOLING SYSTEM | Alternate: Cooling Device | 3 | 0 | NITROGEN GAS | 60 | 5 | N/A | N/A
HEAVY MODULAR FRAME | _Standard | 1 | 3 | ENCASED INDUSTRIAL BEAM | 10 | 2 | N/A | N/A
HEAVY MODULAR FRAME | _Standard | 2 | 5 | MODULAR FRAME | 10 | 2 | N/A | N/A
HEAVY MODULAR FRAME | _Standard | 3 | 3 | SCREW | 240 | 2 | N/A | N/A
HEAVY MODULAR FRAME | _Standard | 4 | 2 | STEEL PIPE | 40 | 2 | N/A | N/A
HEAVY MODULAR FRAME | Alternate: Heavy Encased Frame | 1 | 1 | CONCRETE | 20.625 | 2.813 | N/A | N/A
HEAVY MODULAR FRAME | Alternate: Heavy Encased Frame | 2 | 3 | ENCASED INDUSTRIAL BEAM | 9.375 | 2.813 | N/A | N/A
HEAVY MODULAR FRAME | Alternate: Heavy Encased Frame | 3 | 5 | MODULAR FRAME | 7.5 | 2.813 | N/A | N/A
HEAVY MODULAR FRAME | Alternate: Heavy Encased Frame | 4 | 2 | STEEL PIPE | 33.75 | 2.813 | N/A | N/A
HEAVY MODULAR FRAME | Alternate: Heavy Flexible Frame | 1 | 3 | ENCASED INDUSTRIAL BEAM | 11.25 | 3.75 | N/A | N/A
HEAVY MODULAR FRAME | Alternate: Heavy Flexible Frame | 2 | 5 | MODULAR FRAME | 18.75 | 3.75 | N/A | N/A
HEAVY MODULAR FRAME | Alternate: Heavy Flexible Frame | 3 | 1.1 | RUBBER | 75 | 3.75 | N/A | N/A
HEAVY MODULAR FRAME | Alternate: Heavy Flexible Frame | 4 | 3 | SCREW | 390 | 3.75 | N/A | N/A
MODULAR ENGINE | _Standard | 1 | 5 | MOTOR | 2 | 1 | N/A | N/A
MODULAR ENGINE | _Standard | 2 | 1.1 | RUBBER | 15 | 1 | N/A | N/A
MODULAR ENGINE | _Standard | 3 | 5 | SMART PLATING | 2 | 1 | N/A | N/A
RADIO CONTROL UNIT | _Standard | 1 | 3 | ALUMINIUM CASING | 40 | 2.5 | N/A | N/A
RADIO CONTROL UNIT | _Standard | 2 | 4.1 | COMPUTER | 2.5 | 2.5 | N/A | N/A
RADIO CONTROL UNIT | _Standard | 3 | 5 | CRYSTAL OSCILLATOR | 1.25 | 2.5 | N/A | N/A
RADIO CONTROL UNIT | Alternate: Radio Connection Unit | 1 | 4 | HEAT SINK | 15 | 3.75 | N/A | N/A
RADIO CONTROL UNIT | Alternate: Radio Connection Unit | 2 | 4.1 | HIGH-SPEED CONNECTOR | 7.5 | 3.75 | N/A | N/A
RADIO CONTROL UNIT | Alternate: Radio Connection Unit | 3 | 1 | QUARTZ CRYSTAL | 45 | 3.75 | N/A | N/A
RADIO CONTROL UNIT | Alternate: Radio Control System | 1 | 3 | ALUMINIUM CASING | 90 | 4.5 | N/A | N/A
RADIO CONTROL UNIT | Alternate: Radio Control System | 2 | 3 | CIRCUIT BOARD | 15 | 4.5 | N/A | N/A
RADIO CONTROL UNIT | Alternate: Radio Control System | 3 | 5 | CRYSTAL OSCILLATOR | 1.5 | 4.5 | N/A | N/A
RADIO CONTROL UNIT | Alternate: Radio Control System | 4 | 1.1 | RUBBER | 45 | 4.5 | N/A | N/A
VERSATILE FRAMEWORK | _Standard | 1 | 5 | MODULAR FRAME | 2.5 | 5 | N/A | N/A
VERSATILE FRAMEWORK | _Standard | 2 | 2 | STEEL BEAM | 30 | 5 | N/A | N/A
VERSATILE FRAMEWORK | Alternate: Flexible Framework | 1 | 5 | MODULAR FRAME | 3.75 | 7.5 | N/A | N/A
VERSATILE FRAMEWORK | Alternate: Flexible Framework | 2 | 1.1 | RUBBER | 30 | 7.5 | N/A | N/A
VERSATILE FRAMEWORK | Alternate: Flexible Framework | 3 | 2 | STEEL BEAM | 22.5 | 7.5 | N/A | N/A
FUSED MODULAR FRAME | _Standard | 1 | 3 | ALUMINIUM CASING | 75 | 1.5 | N/A | N/A
FUSED MODULAR FRAME | _Standard | 2 | 6 | HEAVY MODULAR FRAME | 1.5 | 1.5 | N/A | N/A
FUSED MODULAR FRAME | _Standard | 3 | 0 | NITROGEN GAS | 37.5 | 1.5 | N/A | N/A
FUSED MODULAR FRAME | Alternate: Heat-Fused Frame | 1 | 2 | ALUMINIUM INGOT | 150 | 3 | N/A | N/A
FUSED MODULAR FRAME | Alternate: Heat-Fused Frame | 2 | 1.1 | FUEL | 30 | 3 | N/A | N/A
FUSED MODULAR FRAME | Alternate: Heat-Fused Frame | 3 | 6 | HEAVY MODULAR FRAME | 3 | 3 | N/A | N/A
FUSED MODULAR FRAME | Alternate: Heat-Fused Frame | 4 | 9 | NITRIC ACID | 24 | 3 | N/A | N/A
ADAPTIVE CONTROL UNIT | _Standard | 1 | 4 | AUTOMATED WIRING | 5 | 1 | N/A | N/A
ADAPTIVE CONTROL UNIT | _Standard | 2 | 3 | CIRCUIT BOARD | 5 | 1 | N/A | N/A
ADAPTIVE CONTROL UNIT | _Standard | 3 | 4.1 | COMPUTER | 2 | 1 | N/A | N/A
ADAPTIVE CONTROL UNIT | _Standard | 4 | 6 | HEAVY MODULAR FRAME | 1 | 1 | N/A | N/A
PRESSURE CONVERSION CUBE | _Standard | 1 | 7 | FUSED MODULAR FRAME | 1 | 1 | N/A | N/A
PRESSURE CONVERSION CUBE | _Standard | 2 | 6 | RADIO CONTROL UNIT | 2 | 1 | N/A | N/A
TURBO MOTOR | _Standard | 1 | 6 | COOLING SYSTEM | 7.5 | 1.875 | N/A | N/A
TURBO MOTOR | _Standard | 2 | 5 | MOTOR | 7.5 | 1.875 | N/A | N/A
TURBO MOTOR | _Standard | 3 | 6 | RADIO CONTROL UNIT | 3.75 | 1.875 | N/A | N/A
TURBO MOTOR | _Standard | 4 | 1.1 | RUBBER | 45 | 1.875 | N/A | N/A
TURBO MOTOR | Alternate: Turbo Electric Motor | 1 | 4 | ELECTROMAGNETIC CONTROL ROD | 4.688 | 2.813 | N/A | N/A
TURBO MOTOR | Alternate: Turbo Electric Motor | 2 | 5 | MOTOR | 6.563 | 2.813 | N/A | N/A
TURBO MOTOR | Alternate: Turbo Electric Motor | 3 | 6 | RADIO CONTROL UNIT | 8.438 | 2.813 | N/A | N/A
TURBO MOTOR | Alternate: Turbo Electric Motor | 4 | 4 | ROTOR | 6.563 | 2.813 | N/A | N/A
TURBO MOTOR | Alternate: Turbo Pressure Motor | 1 | 5 | MOTOR | 7.5 | 3.75 | N/A | N/A
TURBO MOTOR | Alternate: Turbo Pressure Motor | 2 | 1.3 | PACKAGED NITROGEN GAS | 45 | 3.75 | N/A | N/A
TURBO MOTOR | Alternate: Turbo Pressure Motor | 3 | 7.1 | PRESSURE CONVERSION CUBE | 1.875 | 3.75 | N/A | N/A
TURBO MOTOR | Alternate: Turbo Pressure Motor | 4 | 3 | STATOR | 15 | 3.75 | N/A | N/A
ASSEMBLY DIRECTOR SYSTEM | _Standard | 1 | 7.1 | ADAPTIVE CONTROL UNIT | 1.5 | 0.75 | N/A | N/A
ASSEMBLY DIRECTOR SYSTEM | _Standard | 2 | 5 | SUPERCOMPUTER | 0.75 | 0.75 | N/A | N/A
MAGNETIC FIELD GENERATOR | _Standard | 1 | 4 | ELECTROMAGNETIC CONTROL ROD | 1 | 1 | N/A | N/A
MAGNETIC FIELD GENERATOR | _Standard | 2 | 6 | VERSATILE FRAMEWORK | 2.5 | 1 | N/A | N/A
NUCLEAR PASTA | _Standard | 1 | 2 | COPPER POWDER | 100 | 0.5 | N/A | N/A
NUCLEAR PASTA | _Standard | 2 | 7.1 | PRESSURE CONVERSION CUBE | 0.5 | 0.5 | N/A | N/A
THERMAL PROPULSION ROCKET | _Standard | 1 | 6 | COOLING SYSTEM | 3 | 1 | N/A | N/A
THERMAL PROPULSION ROCKET | _Standard | 2 | 7 | FUSED MODULAR FRAME | 1 | 1 | N/A | N/A
THERMAL PROPULSION ROCKET | _Standard | 3 | 6 | MODULAR ENGINE | 2.5 | 1 | N/A | N/A
THERMAL PROPULSION ROCKET | _Standard | 4 | 7.2 | TURBO MOTOR | 1 | 1 | N/A | N/A
EXCITED PHOTONIC MATTER | _Standard | 1 | 11 | NO INPUT | 0 | 200 | N/A | N/A
NEURAL-QUANTUM PROCESSOR | _Standard | 1 | 8 | EXCITED PHOTONIC MATTER | 75 | 3 | DARK MATTER RESIDUE | 75
NEURAL-QUANTUM PROCESSOR | _Standard | 2 | 3 | FICSITE TRIGON | 45 | 3 | DARK MATTER RESIDUE | 75
NEURAL-QUANTUM PROCESSOR | _Standard | 3 | 5 | SUPERCOMPUTER | 3 | 3 | DARK MATTER RESIDUE | 75
NEURAL-QUANTUM PROCESSOR | _Standard | 4 | 2 | TIME CRYSTAL | 15 | 3 | DARK MATTER RESIDUE | 75
SINGULARITY CELL | _Standard | 1 | 1 | CONCRETE | 200 | 10 | N/A | N/A
SINGULARITY CELL | _Standard | 2 | 2 | DARK MATTER CRYSTAL | 20 | 10 | N/A | N/A
SINGULARITY CELL | _Standard | 3 | 2 | IRON PLATE | 100 | 10 | N/A | N/A
SINGULARITY CELL | _Standard | 4 | 7.3 | NUCLEAR PASTA | 1 | 10 | N/A | N/A
SUPERPOSITION OSCILLATOR | _Standard | 1 | 3 | ALCLAD ALUMINIUM SHEET | 45 | 5 | DARK MATTER RESIDUE | 125
SUPERPOSITION OSCILLATOR | _Standard | 2 | 5 | CRYSTAL OSCILLATOR | 5 | 5 | DARK MATTER RESIDUE | 125
SUPERPOSITION OSCILLATOR | _Standard | 3 | 2 | DARK MATTER CRYSTAL | 30 | 5 | DARK MATTER RESIDUE | 125
SUPERPOSITION OSCILLATOR | _Standard | 4 | 8 | EXCITED PHOTONIC MATTER | 125 | 5 | DARK MATTER RESIDUE | 125
AI EXPANSION SERVER | _Standard | 1 | 8 | EXCITED PHOTONIC MATTER | 100 | 4 | DARK MATTER RESIDUE | 100
AI EXPANSION SERVER | _Standard | 2 | 7.3 | MAGNETIC FIELD GENERATOR | 4 | 4 | DARK MATTER RESIDUE | 100
AI EXPANSION SERVER | _Standard | 3 | 8 | NEURAL-QUANTUM PROCESSOR | 4 | 4 | DARK MATTER RESIDUE | 100
AI EXPANSION SERVER | _Standard | 4 | 8 | SUPERPOSITION OSCILLATOR | 4 | 4 | DARK MATTER RESIDUE | 100
ALIEN POWER MATRIX | _Standard | 1 | 8 | EXCITED PHOTONIC MATTER | 60 | 2.5 | DARK MATTER RESIDUE | 60
ALIEN POWER MATRIX | _Standard | 2 | 8.1 | POWER SHARD | 7.5 | 2.5 | DARK MATTER RESIDUE | 60
ALIEN POWER MATRIX | _Standard | 3 | 3 | SAM FLUCTUATOR | 12.5 | 2.5 | DARK MATTER RESIDUE | 60
ALIEN POWER MATRIX | _Standard | 4 | 8 | SUPERPOSITION OSCILLATOR | 7.5 | 2.5 | DARK MATTER RESIDUE | 60
BALLISTIC WARP DRIVE | _Standard | 1 | 2 | DARK MATTER CRYSTAL | 40 | 1 | N/A | N/A
BALLISTIC WARP DRIVE | _Standard | 2 | 8 | SINGULARITY CELL | 5 | 1 | N/A | N/A
BALLISTIC WARP DRIVE | _Standard | 3 | 8 | SUPERPOSITION OSCILLATOR | 2 | 1 | N/A | N/A
BALLISTIC WARP DRIVE | _Standard | 4 | 7.3 | THERMAL PROPULSION ROCKET | 1 | 1 | N/A | N/A
BIOCHEMICAL SCULPTOR | _Standard | 1 | 7.3 | ASSEMBLY DIRECTOR SYSTEM | 0.5 | 2 | N/A | N/A
BIOCHEMICAL SCULPTOR | _Standard | 2 | 3 | FICSITE TRIGON | 40 | 2 | N/A | N/A
BIOCHEMICAL SCULPTOR | _Standard | 3 | 0 | WATER | 10 | 2 | N/A | N/A
POWER SHARD | _Standard | 1 | 2 | DARK MATTER CRYSTAL | 10 | 5 | DARK MATTER RESIDUE | 60
POWER SHARD | _Standard | 2 | 8 | EXCITED PHOTONIC MATTER | 60 | 5 | DARK MATTER RESIDUE | 60
POWER SHARD | _Standard | 3 | 1 | QUARTZ CRYSTAL | 60 | 5 | DARK MATTER RESIDUE | 60
POWER SHARD | _Standard | 4 | 2 | TIME CRYSTAL | 10 | 5 | DARK MATTER RESIDUE | 60
ENCASED URANIUM CELL | _Standard | 1 | 1 | CONCRETE | 15 | 25 | SULFURIC ACID | 10
ENCASED URANIUM CELL | _Standard | 2 | 1.1 | SULFURIC ACID | 40 | 25 | SULFURIC ACID | 10
ENCASED URANIUM CELL | _Standard | 3 | 0 | URANIUM | 50 | 25 | SULFURIC ACID | 10
ENCASED URANIUM CELL | Alternate: Infused Uranium Cell | 1 | 2 | QUICKWIRE | 75 | 20 | N/A | N/A
ENCASED URANIUM CELL | Alternate: Infused Uranium Cell | 2 | 1 | SILICA | 15 | 20 | N/A | N/A
ENCASED URANIUM CELL | Alternate: Infused Uranium Cell | 3 | 0 | SULFUR | 25 | 20 | N/A | N/A
ENCASED URANIUM CELL | Alternate: Infused Uranium Cell | 4 | 0 | URANIUM | 25 | 20 | N/A | N/A
FICSONIUM FUEL ROD | _Standard | 1 | 4 | ELECTROMAGNETIC CONTROL ROD | 5 | 2.5 | DARK MATTER RESIDUE | N/A
FICSONIUM FUEL ROD | _Standard | 2 | 8 | EXCITED PHOTONIC MATTER | 50 | 2.5 | DARK MATTER RESIDUE | N/A
FICSONIUM FUEL ROD | _Standard | 3 | 3 | FICSITE TRIGON | 100 | 2.5 | DARK MATTER RESIDUE | N/A
FICSONIUM FUEL ROD | _Standard | 4 | 9.2 | FICSONIUM | 5 | 2.5 | DARK MATTER RESIDUE | N/A
NITRIC ACID | _Standard | 1 | 2 | IRON PLATE | 10 | 30 | N/A | N/A
NITRIC ACID | _Standard | 2 | 0 | NITROGEN GAS | 120 | 30 | N/A | N/A
NITRIC ACID | _Standard | 3 | 0 | WATER | 30 | 30 | N/A | N/A
NON-FISSILE URANIUM | _Standard | 1 | 9 | NITRIC ACID | 15 | 50 | WATER | 15
NON-FISSILE URANIUM | _Standard | 2 | 1 | SILICA | 25 | 50 | WATER | 15
NON-FISSILE URANIUM | _Standard | 3 | 1.1 | SULFURIC ACID | 15 | 50 | WATER | 15
NON-FISSILE URANIUM | _Standard | 4 | 9 | URANIUM WASTE | 37.5 | 50 | WATER | 15
NON-FISSILE URANIUM | Alternate: Fertile Uranium | 1 | 9 | NITRIC ACID | 15 | 100 | WATER | 40
NON-FISSILE URANIUM | Alternate: Fertile Uranium | 2 | 1.1 | SULFURIC ACID | 25 | 100 | WATER | 40
NON-FISSILE URANIUM | Alternate: Fertile Uranium | 3 | 0 | URANIUM | 25 | 100 | WATER | 40
NON-FISSILE URANIUM | Alternate: Fertile Uranium | 4 | 9 | URANIUM WASTE | 25 | 100 | WATER | 40
URANIUM FUEL ROD | _Standard | 1 | 4 | ELECTROMAGNETIC CONTROL ROD | 2 | 0.4 | N/A | N/A
URANIUM FUEL ROD | _Standard | 2 | 3 | ENCASED INDUSTRIAL BEAM | 1.2 | 0.4 | N/A | N/A
URANIUM FUEL ROD | _Standard | 3 | 9 | ENCASED URANIUM CELL | 20 | 0.4 | N/A | N/A
URANIUM FUEL ROD | Alternate: Uranium Fuel Unit | 1 | 5 | CRYSTAL OSCILLATOR | 0.6 | 0.6 | N/A | N/A
URANIUM FUEL ROD | Alternate: Uranium Fuel Unit | 2 | 4 | ELECTROMAGNETIC CONTROL ROD | 2 | 0.6 | N/A | N/A
URANIUM FUEL ROD | Alternate: Uranium Fuel Unit | 3 | 9 | ENCASED URANIUM CELL | 20 | 0.6 | N/A | N/A
URANIUM FUEL ROD | Alternate: Uranium Fuel Unit | 4 | 4 | ROTOR | 2 | 0.6 | N/A | N/A
URANIUM WASTE | _Standard | 1 | 9 | 0 | 0 | 0 | N/A | N/A
PLUTONIUM PELLET | _Standard | 1 | 9 | NON-FISSILE URANIUM | 100 | 30 | N/A | N/A
PLUTONIUM PELLET | _Standard | 2 | 9 | URANIUM WASTE | 25 | 30 | N/A | N/A
ENCASED PLUTONIUM CELL | _Standard | 1 | 1 | CONCRETE | 20 | 5 | N/A | N/A
ENCASED PLUTONIUM CELL | _Standard | 2 | 9.1 | PLUTONIUM PELLET | 10 | 5 | N/A | N/A
ENCASED PLUTONIUM CELL | Alternate: Instant Plutonium Cell | 1 | 3 | ALUMINIUM CASING | 10 | 10 | N/A | N/A
ENCASED PLUTONIUM CELL | Alternate: Instant Plutonium Cell | 2 | 9 | NON-FISSILE URANIUM | 75 | 10 | N/A | N/A
FICSONIUM | _Standard | 1 | 2 | DARK MATTER RESIDUE | 200 | 10 | N/A | N/A
FICSONIUM | _Standard | 2 | 9.3 | PLUTONIUM WASTE | 10 | 10 | N/A | N/A
FICSONIUM | _Standard | 3 | 8 | SINGULARITY CELL | 10 | 10 | N/A | N/A
PLUTONIUM FUEL ROD | _Standard | 1 | 4 | ELECTROMAGNETIC CONTROL ROD | 1.5 | 0.25 | N/A | N/A
PLUTONIUM FUEL ROD | _Standard | 2 | 9.2 | ENCASED PLUTONIUM CELL | 7.5 | 0.25 | N/A | N/A
PLUTONIUM FUEL ROD | _Standard | 3 | 4 | HEAT SINK | 2.5 | 0.25 | N/A | N/A
PLUTONIUM FUEL ROD | _Standard | 4 | 2 | STEEL BEAM | 4.5 | 0.25 | N/A | N/A
PLUTONIUM FUEL ROD | Alternate: Plutonium Fuel Unit | 1 | 9.2 | ENCASED PLUTONIUM CELL | 10 | 0.5 | N/A | N/A
PLUTONIUM FUEL ROD | Alternate: Plutonium Fuel Unit | 2 | 7.1 | PRESSURE CONVERSION CUBE | 0.5 | 0.5 | N/A | N/A
PLUTONIUM WASTE | _Standard | 1 | 9.3 | 0 | 0 | 0 | N/A | N/A
ALIEN DNA CAPSULE | _Standard | 1 | 10 | ALIEN PROTEIN | 10 | 10 | N/A | N/A
ALIEN PROTEIN | Hatcher Protein | 1 | 0 | HATCHER REMAINS | 20 | 20 | N/A | N/A
ALIEN PROTEIN | Hog Protein | 1 | 0 | HOG REMAINS | 20 | 20 | N/A | N/A
ALIEN PROTEIN | Spitter Protein | 1 | 0 | SPITTER REMAINS | 20 | 20 | N/A | N/A
ALIEN PROTEIN | Stinger Protein | 1 | 0 | STINGER REMAINS | 20 | 20 | N/A | N/A
BIOMASS | Biomass (Alien Protien) | 1 | 10 | ALIEN PROTEIN | 15 | 1500 | N/A | N/A
BIOMASS | Biomass (Leaves) | 1 | 0 | LEAVES | 120 | 60 | N/A | N/A
BIOMASS | Biomass (Mycelia) | 1 | 0 | MYCELIA | 15 | 150 | N/A | N/A
BIOMASS | Biomass (Wood) | 1 | 0 | WOOD | 60 | 300 | N/A | N/A
CLUSTER NOBELISK | _Standard | 1 | 10 | NOBELISK | 7.5 | 2.5 | N/A | N/A
CLUSTER NOBELISK | _Standard | 2 | 1.2 | SMOKELESS POWDER | 10 | 2.5 | N/A | N/A
EXPLOSIVE REBAR | _Standard | 1 | 10 | IRON REBAR | 10 | 5 | N/A | N/A
EXPLOSIVE REBAR | _Standard | 2 | 1.2 | SMOKELESS POWDER | 10 | 5 | N/A | N/A
EXPLOSIVE REBAR | _Standard | 3 | 2 | STEEL PIPE | 10 | 5 | N/A | N/A
GAS FILTER | _Standard | 1 | 0 | COAL | 30 | 7.5 | N/A | N/A
GAS FILTER | _Standard | 2 | 1.2 | FABRIC | 15 | 7.5 | N/A | N/A
GAS FILTER | _Standard | 3 | 2 | IRON PLATE | 15 | 7.5 | N/A | N/A
GAS NOBELISK | _Standard | 1 | 10 | BIOMASS | 50 | 5 | N/A | N/A
GAS NOBELISK | _Standard | 2 | 10 | NOBELISK | 5 | 5 | N/A | N/A
HOMING RIFLE AMMO | _Standard | 1 | 4.1 | HIGH-SPEED CONNECTOR | 2.5 | 25 | N/A | N/A
HOMING RIFLE AMMO | _Standard | 2 | 10 | RIFLE AMMO | 50 | 25 | N/A | N/A
IODINE INFUSED FILTER | _Standard | 1 | 3 | ALUMINIUM CASING | 3.75 | 3.75 | N/A | N/A
IODINE INFUSED FILTER | _Standard | 2 | 10 | GAS FILTER | 3.75 | 3.75 | N/A | N/A
IODINE INFUSED FILTER | _Standard | 3 | 2 | QUICKWIRE | 30 | 3.75 | N/A | N/A
IRON REBAR | _Standard | 1 | 2 | IRON ROD | 15 | 15 | N/A | N/A
LIQUID BIOFUEL | _Standard | 1 | 10 | SOLID BIOFUEL | 90 | 60 | N/A | N/A
LIQUID BIOFUEL | _Standard | 2 | 0 | WATER | 45 | 60 | N/A | N/A
NOBELISK | _Standard | 1 | 1.1 | BLACK POWDER | 20 | 10 | N/A | N/A
NOBELISK | _Standard | 2 | 2 | STEEL PIPE | 20 | 10 | N/A | N/A
NUKE NOBELISK | _Standard | 1 | 3 | AI LIMITER | 3 | 0.5 | N/A | N/A
NUKE NOBELISK | _Standard | 2 | 9 | ENCASED URANIUM CELL | 10 | 0.5 | N/A | N/A
NUKE NOBELISK | _Standard | 3 | 10 | NOBELISK | 2.5 | 0.5 | N/A | N/A
NUKE NOBELISK | _Standard | 4 | 1.2 | SMOKELESS POWDER | 5 | 0.5 | N/A | N/A
PACKAGED LIQUID BIOFUEL | _Standard | 1 | 3 | EMPTY CANISTER | 40 | 40 | N/A | N/A
PACKAGED LIQUID BIOFUEL | _Standard | 2 | 10 | LIQUID BIOFUEL | 40 | 40 | N/A | N/A
PORTABLE MINER | Alternate: Automated Miner | 1 | 2 | IRON PLATE | 4 | 1 | N/A | N/A
PORTABLE MINER | Alternate: Automated Miner | 2 | 2 | STEEL PIPE | 4 | 1 | N/A | N/A
POWER SHARD | Power Shard (1) | 1 | 0 | BLUE POWER SLUG | 7.5 | 7.5 | N/A | N/A
POWER SHARD | Power Shard (2) | 1 | 0 | YELLOW POWER SLUG | 5 | 10 | N/A | N/A
POWER SHARD | Power Shard (5) | 1 | 0 | PURPLE POWER SLUG | 2.5 | 12.5 | N/A | N/A
PULSE NOBELISK | _Standard | 1 | 5 | CRYSTAL OSCILLATOR | 1 | 5 | N/A | N/A
PULSE NOBELISK | _Standard | 2 | 10 | NOBELISK | 5 | 5 | N/A | N/A
RIFLE AMMO | _Standard | 1 | 1.2 | COPPER SHEET | 15 | 75 | N/A | N/A
RIFLE AMMO | _Standard | 2 | 10 | SMOKELESS POWDER | 10 | 75 | N/A | N/A
SHATTER REBAR | _Standard | 1 | 10 | IRON REBAR | 10 | 5 | N/A | N/A
SHATTER REBAR | _Standard | 2 | 1 | QUARTZ CRYSTAL | 15 | 5 | N/A | N/A
SOLID BIOFUEL | _Standard | 1 | 10 | BIOMASS | 120 | 60 | N/A | N/A
STUN REBAR | _Standard | 1 | 10 | IRON REBAR | 10 | 10 | N/A | N/A
STUN REBAR | _Standard | 2 | 2 | QUICKWIRE | 50 | 10 | N/A | N/A
TURBO RIFLE AMMO | _Standard | 1 | 3 | ALUMINIUM CASING | 15 | 250 | N/A | N/A
TURBO RIFLE AMMO | _Standard | 2 | 10 | RIFLE AMMO | 125 | 250 | N/A | N/A
TURBO RIFLE AMMO | _Standard | 3 | 1.1 | TURBOFUEL | 15 | 250 | N/A | N/A
TURBO RIFLE AMMO | Turbo Rifle Ammo - Packaged | 1 | 3 | ALUMINIUM CASING | 15 | 250 | N/A | N/A
TURBO RIFLE AMMO | Turbo Rifle Ammo - Packaged | 2 | 1.3 | PACKAGED TURBOFUEL | 15 | 250 | N/A | N/A
TURBO RIFLE AMMO | Turbo Rifle Ammo - Packaged | 3 | 10 | RIFLE AMMO | 125 | 250 | N/A | N/A
BLADE RUNNERS | _Standard | 1 | 5 | MODULAR FRAME | 3 | 1 | N/A | N/A
BLADE RUNNERS | _Standard | 2 | 4 | ROTOR | 3 | 1 | N/A | N/A
BLADE RUNNERS | _Standard | 3 | 1 | SILICA | 20 | 1 | N/A | N/A
CHAINSAW | _Standard | 1 | 1.1 | CABLE | 15 | 1 | N/A | N/A
CHAINSAW | _Standard | 2 | 2 | IRON ROD | 25 | 1 | N/A | N/A
CHAINSAW | _Standard | 3 | 4 | REINFORCED IRON PLATE | 5 | 1 | N/A | N/A
CHAINSAW | _Standard | 4 | 3 | SCREW | 60 | 1 | N/A | N/A
FACTORY CARTTM | _Standard | 1 | 2 | IRON ROD | 4 | 1 | N/A | N/A
FACTORY CARTTM | _Standard | 2 | 4 | REINFORCED IRON PLATE | 4 | 1 | N/A | N/A
FACTORY CARTTM | _Standard | 3 | 4 | ROTOR | 2 | 1 | N/A | N/A
GAS MASK | _Standard | 1 | 1.1 | COPPER SHEET | 10 | 1 | N/A | N/A
GAS MASK | _Standard | 2 | 1.2 | FABRIC | 50 | 1 | N/A | N/A
GAS MASK | _Standard | 3 | 2 | STEEL PIPE | 10 | 1 | N/A | N/A
HAZMAT SUIT | _Standard | 1 | 3 | ALCLAD ALUMINIUM SHEET | 50 | 1 | N/A | N/A
HAZMAT SUIT | _Standard | 2 | 1.2 | FABRIC | 50 | 1 | N/A | N/A
HAZMAT SUIT | _Standard | 3 | 1.1 | PLASTIC | 50 | 1 | N/A | N/A
HAZMAT SUIT | _Standard | 4 | 1.1 | RUBBER | 50 | 1 | N/A | N/A
HOVER PACK | _Standard | 1 | 3 | ALCLAD ALUMINIUM SHEET | 40 | 1 | N/A | N/A
HOVER PACK | _Standard | 2 | 4.1 | COMPUTER | 8 | 1 | N/A | N/A
HOVER PACK | _Standard | 3 | 6 | HEAVY MODULAR FRAME | 4 | 1 | N/A | N/A
HOVER PACK | _Standard | 4 | 5 | MOTOR | 8 | 1 | N/A | N/A
JETPACK | _Standard | 1 | 2 | IRON PLATE | 25 | 1 | N/A | N/A
JETPACK | _Standard | 2 | 5 | MOTOR | 5 | 1 | N/A | N/A
JETPACK | _Standard | 3 | 2 | STEEL PIPE | 10 | 1 | N/A | N/A
JETPACK | _Standard | 4 | 2 | WIRE | 50 | 1 | N/A | N/A
NOBELISK DETONATOR | _Standard | 1 | 1.1 | CABLE | 50 | 1 | N/A | N/A
NOBELISK DETONATOR | _Standard | 2 | 10.1 | OBJECT SCANNER | 1 | 1 | N/A | N/A
NOBELISK DETONATOR | _Standard | 3 | 2 | STEEL BEAM | 10 | 1 | N/A | N/A
NUTRITIONAL INHALOR | _Standard | 1 | 0 | BACON AGARIC | 1 | 1 | N/A | N/A
NUTRITIONAL INHALOR | _Standard | 2 | 0 | BERYL NUT | 5 | 1 | N/A | N/A
NUTRITIONAL INHALOR | _Standard | 3 | 0 | PALEBERRY | 2 | 1 | N/A | N/A
OBJECT SCANNER | _Standard | 1 | 4 | REINFORCED IRON PLATE | 4 | 1 | N/A | N/A
OBJECT SCANNER | _Standard | 2 | 3 | SCREW | 50 | 1 | N/A | N/A
OBJECT SCANNER | _Standard | 3 | 2 | WIRE | 20 | 1 | N/A | N/A
PARACHUTE | _Standard | 1 | 1.1 | CABLE | 10 | 1 | N/A | N/A
PARACHUTE | _Standard | 2 | 1.2 | FABRIC | 20 | 1 | N/A | N/A
PORTABLE MINER | _Standard | 1 | 2 | IRON PLATE | 2 | 1 | N/A | N/A
PORTABLE MINER | _Standard | 2 | 2 | IRON ROD | 4 | 1 | N/A | N/A
PROTEIN INHALER | _Standard | 1 | 10 | ALIEN PROTEIN | 1 | 1 | N/A | N/A
PROTEIN INHALER | _Standard | 2 | 0 | BERYL NUT | 10 | 1 | N/A | N/A
REBAR GUN | _Standard | 1 | 2 | IRON ROD | 16 | 1 | N/A | N/A
REBAR GUN | _Standard | 2 | 4 | REINFORCED IRON PLATE | 6 | 1 | N/A | N/A
REBAR GUN | _Standard | 3 | 3 | SCREW | 100 | 1 | N/A | N/A
RIFLE | _Standard | 1 | 10 | MOTOR | 2 | 1 | N/A | N/A
RIFLE | _Standard | 2 | 1.1 | RUBBER | 10 | 1 | N/A | N/A
RIFLE | _Standard | 3 | 3 | SCREW | 250 | 1 | N/A | N/A
RIFLE | _Standard | 4 | 2 | STEEL PIPE | 25 | 1 | N/A | N/A
THERAPEUTIC INHALER | _Standard | 1 | 10 | ALIEN PROTEIN | 1 | 1 | N/A | N/A
THERAPEUTIC INHALER | _Standard | 2 | 0 | BACON AGARIC | 1 | 1 | N/A | N/A
THERAPEUTIC INHALER | _Standard | 3 | 0 | MYCELIA | 15 | 1 | N/A | N/A
VITAMIN INHALER | _Standard | 1 | 0 | MYCELIA | 10 | 1 | N/A | N/A
VITAMIN INHALER | _Standard | 2 | 0 | PALEBERRY | 5 | 1 | N/A | N/A
XENO-BASHER | _Standard | 1 | 2 | IRON ROD | 25 | 1 | N/A | N/A
XENO-BASHER | _Standard | 2 | 5 | MODULAR FRAME | 5 | 1 | N/A | N/A
XENO-BASHER | _Standard | 3 | 2 | WIRE | 500 | 1 | N/A | N/A
XENO-BASHER | _Standard | 4 | 10.1 | XENO-ZAPPER | 2 | 1 | N/A | N/A
XENO-ZAPPER | _Standard | 1 | 1.1 | CABLE | 15 | 1 | N/A | N/A
XENO-ZAPPER | _Standard | 2 | 2 | IRON ROD | 10 | 1 | N/A | N/A
XENO-ZAPPER | _Standard | 3 | 4 | REINFORCED IRON PLATE | 2 | 1 | N/A | N/A
XENO-ZAPPER | _Standard | 4 | 2 | WIRE | 50 | 1 | N/A | N/A
ZIPLINE | _Standard | 1 | 1.1 | CABLE | 10 | 1 | N/A | N/A
ZIPLINE | _Standard | 2 | 2 | IRON ROD | 3 | 1 | N/A | N/A
ZIPLINE | _Standard | 3 | 2 | QUICKWIRE | 30 | 1 | N/A | N/A
ZIPLINE | _Standard | 4 | 10.1 | XENO-ZAPPER | 1 | 1 | N/A | N/A
BAUXITE MINING NODE | _Standard | 1 | -2 | 0 | 0 | 0 | N/A | N/A
CATERIUM MINING NODE | _Standard | 1 | -2 | 0 | 0 | 0 | N/A | N/A
COAL MINING NODE | _Standard | 1 | -2 | 0 | 0 | 0 | N/A | N/A
COPPER MINING NODE | _Standard | 1 | -2 | 0 | 0 | 0 | N/A | N/A
CRUDE OIL WELL | _Standard | 1 | -2 | 0 | 0 | 0 | N/A | N/A
IRON MINING NODE | _Standard | 1 | -2 | 0 | 0 | 0 | N/A | N/A
LIMESTONE MINING NODE | _Standard | 1 | -2 | 0 | 0 | 0 | N/A | N/A
NO INPUT | _Standard | 1 | -2 | 0 | 0 | 0 | N/A | N/A
NITROGEN GAS WELL | _Standard | 1 | -2 | 0 | 0 | 0 | N/A | N/A
RAW QUARTZ MINING NODE | _Standard | 1 | -2 | 0 | 0 | 0 | N/A | N/A
S.A.M. ORE MINING NODE | _Standard | 1 | -2 | 0 | 0 | 0 | N/A | N/A
SULFUR MINING NODE | _Standard | 1 | -2 | 0 | 0 | 0 | N/A | N/A
URANIUM MINING NODE | _Standard | 1 | -2 | 0 | 0 | 0 | N/A | N/A
BODIES OF WATER | _Standard | 1 | -2 | 0 | 0 | 0 | N/A | N/A
COLLECT BACON AGARIC | _Standard | 1 | -2 | 0 | 0 | 0 | N/A | N/A
COLLECT BERYL NUT | _Standard | 1 | -2 | 0 | 0 | 0 | N/A | N/A
COLLECT BLUE SLUGS | _Standard | 1 | -2 | 0 | 0 | 0 | N/A | N/A
KILL HATCHERS | _Standard | 1 | -2 | 0 | 0 | 0 | N/A | N/A
KILL HOGS | _Standard | 1 | -2 | 0 | 0 | 0 | N/A | N/A
BUSHES/TREES | _Standard | 1 | -2 | 0 | 0 | 0 | N/A | N/A
MUSHROOMS/ROUND THINGS IN DESSERT/MUSHROOM TREES | _Standard | 1 | -2 | 0 | 0 | 0 | N/A | N/A
COLLECT PALEBERRY | _Standard | 1 | -2 | 0 | 0 | 0 | N/A | N/A
COLLECT PURPLE SLUGS | _Standard | 1 | -2 | 0 | 0 | 0 | N/A | N/A
KILL SPITTERS | _Standard | 1 | -2 | 0 | 0 | 0 | N/A | N/A
KILL STINGERS… ALL OF THEM | _Standard | 1 | -2 | 0 | 0 | 0 | N/A | N/A
BRANCHES/TREES | _Standard | 1 | -2 | 0 | 0 | 0 | N/A | N/A
COLLECT YELLOW SLUGS | _Standard | 1 | -2 | 0 | 0 | 0 | N/A | N/A

## Alternate_Recipes
part_name | recipe_name | selected
AI LIMITER | Alternate: Plastic AI Limiter
ALCLAD ALUMINIUM SHEET | Alternate: Alclad Casing | 0
ALUMINA SOLUTION | Alternate: Sloppy Alumina | 0
ALUMINIUM INGOT | Alternate: Pure Aluminium Ingot | 0
ALUMINIUM SCRAP | Alternate: Electrode Alumina Scrap | 0
ALUMINIUM SCRAP | Alternate: Instant Scrap | 0
AUTOMATED WIRING | Alternate: Automated Speed Wiring | 0
BATTERY | Alternate: Classic Battery | 0
BLACK POWDER | Alternate: Fine Black Powder | 0
CABLE | Alternate: Coated Cable | 0
CABLE | Alternate: Insulated Cable | 0
CABLE | Alternate: Quickwire Cable | 0
CATERIUM INGOT | Alternate: Leached Caterium Ingot | 0
CATERIUM INGOT | Alternate: Pure Caterium Ingot | 0
CATERIUM INGOT | Alternate: Tempered Caterium Ingot | 0
CIRCUIT BOARD | Alternate: Caterium Circuit Board | 0
CIRCUIT BOARD | Alternate: Electrode Circuit Board | 0
CIRCUIT BOARD | Alternate: Silicon Circuit Board | 0
COAL | Alternate: Biocoal | 0
COAL | Alternate: Charcoal | 0
COMPACTED COAL | Alternate: Compacted Coal | 0
COMPUTER | Alternate: Caterium Computer | 0
COMPUTER | Alternate: Crystal Computer | 0
CONCRETE | Alternate: Fine Concrete | 0
CONCRETE | Alternate: Rubber Concrete | 0
CONCRETE | Alternate: Wet Concrete | 0
COOLING SYSTEM | Alternate: Cooling Device | 0
COPPER INGOT | Alternate: Copper Alloy Ingot | 0
COPPER INGOT | Alternate: Leached Copper Ingot | 0
COPPER INGOT | Alternate: Pure Copper Ingot | 0
COPPER INGOT | Alternate: Tempered Copper Ingot | 0
COPPER SHEET | Alternate: Steamed Copper Sheet | 0
CRYSTAL OSCILLATOR | Alternate: Insulated Crystal Oscillator | 0
DARK MATTER CRYSTAL | Alternate: Dark Matter Crystallization | 0
DARK MATTER CRYSTAL | Alternate: Dark Matter Trap | 0
DIAMONDS | Alternate: Cloudy Diamonds | 0
DIAMONDS | Alternate: Oil Based Diamonds | 0
DIAMONDS | Alternate: Petroleum Diamonds | 0
DIAMONDS | Alternate: Pink Diamonds | 0
DIAMONDS | Alternate: Turbo Diamonds | 0
ELECTROMAGNETIC CONTROL ROD | Alternate: Electromagnetic Connection Rod | 0
EMPTY CANISTER | Alternate: Coated Iron Canister | 0
EMPTY CANISTER | Alternate: Steel Canister | 0
ENCASED INDUSTRIAL BEAM | Alternate: Encased Industial Pipe | 0
ENCASED PLUTONIUM CELL | Alternate: Instant Plutonium Cell | 0
ENCASED URANIUM CELL | Alternate: Infused Uranium Cell | 0
FABRIC | Alternate: Polyester Fabric | 0
FUEL | Alternate: Diluted Fuel | 0
FUSED MODULAR FRAME | Alternate: Heat-Fused Frame | 0
HEAT SINK | Alternate: Heat Exchanger | 0
HEAVY MODULAR FRAME | Alternate: Heavy Encased Frame | 0
HEAVY MODULAR FRAME | Alternate: Heavy Flexible Frame | 0
HEAVY OIL RESIDUE | Alternate: Heavy Oil Residue | 0
HIGH-SPEED CONNECTOR | Alternate: Silicon High-Speed Connector | 0
IONIZED FUEL | Alternate: Dark-Ion Fuel | 0
IRON INGOT | Alternate: Basic Iron Ingot | 0
IRON INGOT | Alternate: Iron Alloy Ingot | 0
IRON INGOT | Alternate: Leached Iron Ingot | 0
IRON INGOT | Alternate: Pure Iron Ingot | 0
IRON PLATE | Alternate: Coated Iron Plate | 0
IRON PLATE | Alternate: Steel Cast Plate | 0
IRON ROD | Alternate: Aluminium Rod | 0
IRON ROD | Alternate: Steel Rod | 0
MODULAR FRAME | Alternate: Bolted Frame | 0
MODULAR FRAME | Alternate: Steeled Frame | 0
MOTOR | Alternate: Electric Motor | 0
MOTOR | Alternate: Rigor Motor | 0
NON-FISSILE URANIUM | Alternate: Fertile Uranium | 0
PACKAGED FUEL | Alternate: Diluted Packaged Fuel | 0
PLASTIC | Alternate: Recycled Plastic | 0
PLUTONIUM FUEL ROD | Alternate: Plutonium Fuel Unit | 0
POLYMER RESIN | Alternate: Polymer Resin | 0
PORTABLE MINER | Alternate: Automated Miner | 0
QUARTZ CRYSTAL | Alternate: Fused Quartz Crystal | 0
QUARTZ CRYSTAL | Alternate: Pure Quartz Crystal | 0
QUARTZ CRYSTAL | Alternate: Quartz Purification | 0
QUICKWIRE | Alternate: Fused Quickwire | 0
RADIO CONTROL UNIT | Alternate: Radio Connection Unit | 0
RADIO CONTROL UNIT | Alternate: Radio Control System | 0
REINFORCED IRON PLATE | Alternate: Adhered Iron Plate | 0
REINFORCED IRON PLATE | Alternate: Bolted Iron Plate | 0
REINFORCED IRON PLATE | Alternate: Stitched Iron Plate | 0
ROCKET FUEL | Alternate: Nitro Rocket Fuel | 0
ROTOR | Alternate: Copper Rotor | 0
ROTOR | Alternate: Steel Rotor | 0
RUBBER | Alternate: Recycled Rubber | 0
SCREW | Alternate: Cast Screw | 0
SCREW | Alternate: Steel Screw | 0
SILICA | Alternate: Cheap Silica | 0
SILICA | Alternate: Distilled Silica | 0
SMART PLATING | Alternate: Plastic Smart Plating | 0
STATOR | Alternate: Quickwire Stator | 0
STEEL BEAM | Alternate: Aluminium Beam | 0
STEEL BEAM | Alternate: Molded Beam | 0
STEEL INGOT | Alternate: Coke Steel Ingot | 0
STEEL INGOT | Alternate: Compacted Steel Ingot | 0
STEEL INGOT | Alternate: Solid Steel Ingot | 0
STEEL PIPE | Alternate: Iron Pipe | 0
STEEL PIPE | Alternate: Molded Steel Pipe | 0
SUPERCOMPUTER | Alternate: OC Supercomputer | 0
SUPERCOMPUTER | Alternate: Super-State Computer | 0
TURBO MOTOR | Alternate: Turbo Electric Motor | 0
TURBO MOTOR | Alternate: Turbo Pressure Motor | 0
TURBOFUEL | Alternate: Turbo Heavy Fuel | 0
TURBOFUEL | Alternate: Turbofuel Blend Fuel | 0
URANIUM FUEL ROD | Alternate: Uranium Fuel Unit | 0
VERSATILE FRAMEWORK | Alternate: Flexible Framework | 0
WIRE | Alternate: Caterium Wire | 0
WIRE | Alternate: Fused Wire | 0
WIRE | Alternate: Iron Wire | 0

## Node_Purity
node_purity
Impure
Normal
Pure

## Miner_Type
miner_type
Mk1
Mk2
Mk3

## Miner_Supply
node_purity | miner_type | base_supply_pm
Impure | Mk1 | 30
Impure | Mk2 | 60
Impure | Mk3 | 120
Normal | Mk1 | 60
Normal | Mk2 | 120
Normal | Mk3 | 240
Pure | Mk1 | 120
Pure | Mk2 | 240
Pure | Mk3 | 480

## Power_Shards
quantity | output_increase
1 | 150%
2 | 200%
3 | 250%

## Sheet1 (hidden)
Row Labels | Count of Output
Adaptive Control Unit
Assembly Director System | 1 | Caterium Ore
AI Limiter
Electromagnetic Control Rod | 1 | Caterium Ore
Supercomputer | 1 | Caterium Ore
Alclad Aluminum Sheet
Heat Sink | 1
Alumina Solution
Aluminum Scrap | 1
Battery | 1
Aluminum Casing
Battery | 1
Fused Modular Frame | 1
Radio Control Unit | 1
Aluminum Ingot
Alclad Aluminum Sheet | 1
Aluminum Casing | 1
Empty Fluid Tank | 1
Aluminum Scrap
Aluminum Ingot | 1
Automated Wiring
Adaptive Control Unit | 1
Battery
Magnetic Field Generator | 1
Bauxite
Alumina Solution | 1
Black Powder
Smokeless Powder | 1
Cable
Automated Wiring | 1
Crystal Oscillator | 1
High-Speed Connector | 1
Caterium Ingot
Quickwire | 1 | Caterium Ore
Caterium Ore
Caterium Ingot | 1 | Caterium Ore
Circuit Board
Adaptive Control Unit | 1
Computer | 1
High-Speed Connector | 1
Coal
Aluminum Scrap | 1
Black Powder | 1
Compacted Coal | 1
Steel Ingot | 1
Computer
Adaptive Control Unit | 1 | Caterium Ore
Radio Control Unit | 1 | Caterium Ore
Supercomputer | 1 | Caterium Ore
Concrete
Encased Industrial Beam | 1
Encased Plutonium Cell | 1 |  | 480
Encased Uranium Cell | 1
Cooling System
Thermal Propulsion Rocket | 1
Turbo Motor | 1
Copper Ingot
Alclad Aluminum Sheet | 1
Copper Powder | 1
Copper Sheet | 1
Wire | 1
Copper Ore
Copper Ingot | 1
Copper Powder
Nuclear Pasta | 1
Copper Sheet
AI Limiter | 1
Circuit Board | 1
Heat Sink | 1
Crude Oil
Fuel | 1
Heavy Oil Residue | 1
Plastic | 1
Polymer Resin | 1
Rubber | 1
Crystal Oscillator
Radio Control Unit | 1
Electromagnetic Control Rod
Magnetic Field Generator | 1 | Caterium Ore
Empty Fluid Tank
Packaged Nitrogen Gas | 1
Encased Industrial Beam
Heavy Modular Frame | 1
Fused Modular Frame
Pressure Conversion Cube | 1
Thermal Propulsion Rocket | 1
Heat Sink
Cooling System | 1
Heavy Modular Frame
Adaptive Control Unit | 1
Fused Modular Frame | 1
Heavy Oil Residue
Petroleum Coke | 1
Smokeless Powder | 1
High-Speed Connector
Supercomputer | 1 | Caterium Ore
Iron Ingot
Iron Plate | 1
Iron Rod | 1
Iron Ore
Iron Ingot | 1
Steel Ingot | 1
Iron Plate
Nitric Acid | 1
Reinforced Iron Plate | 1
Iron Rod
Modular Frame | 1
Rotor | 1
Screw | 1
Limestone
Concrete | 1
Modular Engine
Thermal Propulsion Rocket | 1
Modular Frame
Heavy Modular Frame | 1
Motor
Modular Engine | 1
Turbo Motor | 1
Nitrogen Gas
Cooling System | 1
Packaged Nitrogen Gas | 1
Packaged Nitrogen Gas
Fused Modular Frame | 1
Nitric Acid | 1
Plastic
Circuit Board | 1
Empty Canister | 1
Supercomputer | 1
Plutonium Pellet
Encased Plutonium Cell | 1
Pressure Conversion Cube
Nuclear Pasta | 1 | Caterium Ore
Quartz Crystal
Crystal Oscillator | 1
Quickwire
AI Limiter | 1 | Caterium Ore
Computer | 1 | Caterium Ore
High-Speed Connector | 1 | Caterium Ore
Radio Control Unit
Pressure Conversion Cube | 1 | Caterium Ore
Turbo Motor | 1 | Caterium Ore
Raw Quartz
Quartz Crystal | 1
Silica | 1
Reinforced Iron Plate
Crystal Oscillator | 1
Modular Frame | 1
Smart Plating | 1
Rotor
Motor | 1
Smart Plating | 1
Rubber
Computer | 1
Cooling System | 1
Modular Engine | 1
Turbo Motor | 1
Screw
Heavy Modular Frame | 1
Reinforced Iron Plate | 1
Rotor | 1
Silica
Aluminum Ingot | 1
Smart Plating
Modular Engine | 1
Stator
Automated Wiring | 1
Electromagnetic Control Rod | 1
Motor | 1
Steel Beam
Encased Industrial Beam | 1
Steel Ingot
Steel Beam | 1
Steel Pipe | 1
Steel Pipe
Heavy Modular Frame | 1
Stator | 1
Sulfer
Black Powder | 1
Compacted Coal | 1
Sulfur
Sulfuric Acid | 1
Sulfuric Acid
Battery | 1
Encased Uranium Cell | 1
Supercomputer
Assembly Director System | 1 | Caterium Ore
Turbo Motor
Thermal Propulsion Rocket | 1 | Caterium Ore
Uranium
Encased Uranium Cell | 1
Versatile Framework
Magnetic Field Generator | 1
Water
Alumina Solution | 1
Cooling System | 1
Nitric Acid | 1
Sulfuric Acid | 1
Wire
Cable | 1
Stator | 1
Grand Total | 131